## Intro
S R M . xls | Written by: | Richard A.Nakka
Solid Rocket Motor Performance | Version: | 1.00 (for free distribution)
| Date: | 6 April 2002
Instructions for use: Enter required data in the blue-outlined cells (with blue text)
Then click on the Solve buttons (1-3)
Introduction
This spreadsheet was created in order to predict the performance of a Solid Rocket
Motor (SRM). Although there are many factors which make an exact prediction
of actual performance difficult, it was felt that a reasonably close approximation
to expected performance would be attainable, and be very useful for design purposes.
The two most significant factors that will affect the actual (delivered) performance
compared to predicted are propellant preparation and nozzle construction. Propellant
preparation affects the burn rate characteristics and combustion efficiency. Care must
be taken to have propellant constituents well-blended and of consistent oxidizer particle
size (see "Conditions for Applicability", Burnrate worksheet). The nozzle efficiency can
be enhanced through careful contouring and polishing of flow surfaces.
Another factor that leads to inaccuracy in prediction is that the analysis assumes that
ignition of the propellant occurs on all surfaces immediately and simultaneously. As
well, burnout of the propellant is assumed to occur instantaneously. In reality, burning
would normally initiate on those surfaces directly exposed to the ignition flame only,
and as the chamber pressure rises, ignition occurs then on the remaining exposed
propellant surfaces. The net affect is that the actual pressure rise and tail-off occur
less rapidly than predicted, resulting in a more "rounded" shape to the pressure/time
curve.
In particular, erosive burning is difficult to model. This spreadsheet uses a simple
erosive burning model, intended more for contemplative purpose than actual prediction.
Pressure and performance predictions are based upon standard thermodynamic
and fluid flow equations, in conjunction with empirically obtained parameters that
relate propellant burn rate to pressure. These parameters (a,n) are provided for
two propellants: Potassium Nitrate/Dextrose, and Potassium Nitrate/Sorbitol, of
the standard oxidizer/ fuel ratio of 65/35 (hereafter referred to as KNDX and KNSO,
respectively). These particular parameters were obtained through a comprehensive
series of Strand Burner measurements.
This spreadsheet is intended primarily for designing rocket motors that use KNDX
and KNSO as propellants, however, other propellants may be specified, as long as
the required properties are inputted by the user (see Propellant Data and Burnrate
worksheets).
Note that this spreadsheet is solely intended for hollow-cylindrical propellant grains
(including BATES). Any number of segments may be specified. The user can also
specify which surfaces are to be inhibited from burning (if any).
To provide guidance in use of this spreadsheet, and to clarify various terms,
"pop up" text boxes will appear over cells with a red corner flag. These may be
disabled via the Tools/Options/View/Comments menu.
Problems:
If the message #DIV0! appears in a calculation cell, the most likely cause is that
the value of Kn that is specified is too low. In reality, this means that the burning
rate of the propellant is not great enough to allow pressure to build up in the motor.
(i.e. throat is too large). The solution is to change the value of Kn to a higher value.
Another problem relates to non-convergence of a solution. If this occurs, the message
#NUM! will appear in a calculation cell. This can sometimes be overcome by simply
quitting Excel and re-starting the application.
Please forward any comments, suggestions, or notice of problems to the author:
www.nakka-rocketry.net

## Data and Kn
Basic Data and Kn Calculation
Title: | Example Rocket Motor
utilizing KNDX propellant.
Hint! To directly convert inches to mm, simply type =25.4*number where number is dimension in inches.
Motor chamber:
Dc | 22 | mm | Chamber diameter (inside)
Lc | 80 | mm | Chamber length (inside)
Vc | 30410.6169 | mm3 | Chamber volume (empty)
Propellant grain:
Type | 1 |  | 1=KN/Dextrose (65/35), 2=KN/Sorbitol (65/35), 3=other
Do | 20 | mm | Outer diameter (initial)
do | 6 | mm | Core diameter (initial)
Lo | 70 | mm | Segment length (initial)
N | 1 |  | Number of segments
Outer surface: | 0 |  | 1=exposed, 0=inhibited
Core: | 1 |  | 1=exposed, 0=inhibited
Ends: | 1 |  | 1=exposed, 0=inhibited
Lgo | 70 | mm | Grain length (initial)
Vg | 20011.9452 | mm3 | Grain volume (initial)
V l | 0.65806 |  | Volumetric loading fraction
r' grain | 1.879 | g/cm3 | Grain ideal density
| 0.96 |  | Density ratio (actual/ideal)
r grain | 1.8038 | g/cm3 | Grain actual density
m grain | 0.036098 | kg. | Grain mass (initial)
Abeo | 571.7699 | mm2 | End burning area (initial)
Abco | 1319.4689 | mm2 | Core burning area (initial)
Abso | 0 | mm2 | Outer surface burning area (initial)
Abo | 1891.2388 | mm2 | Total burning area (initial) | [5 empty] | 0
Nozzle:
Kno | 96 |  | Ratio of Burning area / throat area (initial) |  |  |  | Kn max | 178.6047
Ato | 19.7004 | mm2 | Throat cross-section area (initial) |  |  |  | Kn min | 96
Dto | 5.0083 | mm | Throat diameter (initial) |  |  |  | Kn avg | 144.96
e | 0 | mm | Nozzle erosion
Dtf | 5.0083 | mm | Throat diameter (final)
xinc | 0.14 | mm | Kn Table
Interval | x | d | D | L | tweb | Abe | Abc | Abs | Ab total | At | Kn
| mm | mm | mm | mm | mm | mm2 | mm2 | mm2 | mm2 | mm2
0 | 0 | 6 | 20 | 70 | 7 | 571.7699 | 1319.4689 | 0 | 1891.2388 | 19.7004 | 96
1 | 0.14 | 6.28 | 20 | 69.72 | 6.86 | 566.3688 | 1375.52 | 0 | 1941.8888 | 19.7004 | 98.571
2 | 0.28 | 6.56 | 20 | 69.44 | 6.72 | 560.7215 | 1431.0784 | 0 | 1991.7999 | 19.7004 | 101.1045
3 | 0.42 | 6.84 | 20 | 69.16 | 6.58 | 554.8279 | 1486.1442 | 0 | 2040.9721 | 19.7004 | 103.6005
4 | 0.56 | 7.12 | 20 | 68.88 | 6.44 | 548.688 | 1540.7175 | 0 | 2089.4054 | 19.7004 | 106.059
5 | 0.7 | 7.4 | 20 | 68.6 | 6.3 | 542.3017 | 1594.7981 | 0 | 2137.0998 | 19.7004 | 108.48
6 | 0.84 | 7.68 | 20 | 68.32 | 6.16 | 535.6692 | 1648.3861 | 0 | 2184.0553 | 19.7004 | 110.8635
7 | 0.98 | 7.96 | 20 | 68.04 | 6.02 | 528.7904 | 1701.4816 | 0 | 2230.2719 | 19.7004 | 113.2095
8 | 1.12 | 8.24 | 20 | 67.76 | 5.88 | 521.6652 | 1754.0844 | 0 | 2275.7496 | 19.7004 | 115.5179
9 | 1.26 | 8.52 | 20 | 67.48 | 5.74 | 514.2938 | 1806.1946 | 0 | 2320.4884 | 19.7004 | 117.7889
10 | 1.4 | 8.8 | 20 | 67.2 | 5.6 | 506.6761 | 1857.8122 | 0 | 2364.4883 | 19.7004 | 120.0223
11 | 1.54 | 9.08 | 20 | 66.92 | 5.46 | 498.812 | 1908.9373 | 0 | 2407.7493 | 19.7004 | 122.2183
12 | 1.68 | 9.36 | 20 | 66.64 | 5.32 | 490.7017 | 1959.5697 | 0 | 2450.2714 | 19.7004 | 124.3767
13 | 1.82 | 9.64 | 20 | 66.36 | 5.18 | 482.3451 | 2009.7095 | 0 | 2492.0545 | 19.7004 | 126.4976
14 | 1.96 | 9.92 | 20 | 66.08 | 5.04 | 473.7421 | 2059.3567 | 0 | 2533.0988 | 19.7004 | 128.5811
15 | 2.1 | 10.2 | 20 | 65.8 | 4.9 | 464.8929 | 2108.5113 | 0 | 2573.4042 | 19.7004 | 130.627
16 | 2.24 | 10.48 | 20 | 65.52 | 4.76 | 455.7973 | 2157.1733 | 0 | 2612.9707 | 19.7004 | 132.6354
17 | 2.38 | 10.76 | 20 | 65.24 | 4.62 | 446.4555 | 2205.3428 | 0 | 2651.7983 | 19.7004 | 134.6063
18 | 2.52 | 11.04 | 20 | 64.96 | 4.48 | 436.8674 | 2253.0196 | 0 | 2689.8869 | 19.7004 | 136.5397
19 | 2.66 | 11.32 | 20 | 64.68 | 4.34 | 427.0329 | 2300.2038 | 0 | 2727.2367 | 19.7004 | 138.4356
20 | 2.8 | 11.6 | 20 | 64.4 | 4.2 | 416.9522 | 2346.8954 | 0 | 2763.8476 | 19.7004 | 140.294
21 | 2.94 | 11.88 | 20 | 64.12 | 4.06 | 406.6251 | 2393.0944 | 0 | 2799.7195 | 19.7004 | 142.1148
22 | 3.08 | 12.16 | 20 | 63.84 | 3.92 | 396.0518 | 2438.8008 | 0 | 2834.8526 | 19.7004 | 143.8982
23 | 3.22 | 12.44 | 20 | 63.56 | 3.78 | 385.2321 | 2484.0146 | 0 | 2869.2467 | 19.7004 | 145.6441
24 | 3.36 | 12.72 | 20 | 63.28 | 3.64 | 374.1662 | 2528.7358 | 0 | 2902.902 | 19.7004 | 147.3524
25 | 3.5 | 13 | 20 | 63 | 3.5 | 362.854 | 2572.9644 | 0 | 2935.8183 | 19.7004 | 149.0233
26 | 3.64 | 13.28 | 20 | 62.72 | 3.36 | 351.2954 | 2616.7004 | 0 | 2967.9958 | 19.7004 | 150.6566
27 | 3.78 | 13.56 | 20 | 62.44 | 3.22 | 339.4906 | 2659.9438 | 0 | 2999.4343 | 19.7004 | 152.2524
28 | 3.92 | 13.84 | 20 | 62.16 | 3.08 | 327.4394 | 2702.6946 | 0 | 3030.134 | 19.7004 | 153.8108
29 | 4.06 | 14.12 | 20 | 61.88 | 2.94 | 315.142 | 2744.9528 | 0 | 3060.0947 | 19.7004 | 155.3316
30 | 4.2 | 14.4 | 20 | 61.6 | 2.8 | 302.5982 | 2786.7183 | 0 | 3089.3166 | 19.7004 | 156.8149
31 | 4.34 | 14.68 | 20 | 61.32 | 2.66 | 289.8082 | 2827.9913 | 0 | 3117.7995 | 19.7004 | 158.2607
32 | 4.48 | 14.96 | 20 | 61.04 | 2.52 | 276.7718 | 2868.7717 | 0 | 3145.5435 | 19.7004 | 159.669
33 | 4.62 | 15.24 | 20 | 60.76 | 2.38 | 263.4891 | 2909.0595 | 0 | 3172.5487 | 19.7004 | 161.0398
34 | 4.76 | 15.52 | 20 | 60.48 | 2.24 | 249.9602 | 2948.8547 | 0 | 3198.8149 | 19.7004 | 162.3731
35 | 4.9 | 15.8 | 20 | 60.2 | 2.1 | 236.1849 | 2988.1573 | 0 | 3224.3422 | 19.7004 | 163.6688
36 | 5.04 | 16.08 | 20 | 59.92 | 1.96 | 222.1634 | 3026.9672 | 0 | 3249.1306 | 19.7004 | 164.9271
37 | 5.18 | 16.36 | 20 | 59.64 | 1.82 | 207.8955 | 3065.2846 | 0 | 3273.1801 | 19.7004 | 166.1479
38 | 5.32 | 16.64 | 20 | 59.36 | 1.68 | 193.3814 | 3103.1094 | 0 | 3296.4908 | 19.7004 | 167.3311
39 | 5.46 | 16.92 | 20 | 59.08 | 1.54 | 178.6209 | 3140.4416 | 0 | 3319.0625 | 19.7004 | 168.4769
40 | 5.6 | 17.2 | 20 | 58.8 | 1.4 | 163.6141 | 3177.2811 | 0 | 3340.8953 | 19.7004 | 169.5851
41 | 5.74 | 17.48 | 20 | 58.52 | 1.26 | 148.3611 | 3213.6281 | 0 | 3361.9892 | 19.7004 | 170.6559
42 | 5.88 | 17.76 | 20 | 58.24 | 1.12 | 132.8617 | 3249.4825 | 0 | 3382.3442 | 19.7004 | 171.6891
43 | 6.02 | 18.04 | 20 | 57.96 | 0.98 | 117.1161 | 3284.8443 | 0 | 3401.9603 | 19.7004 | 172.6848
44 | 6.16 | 18.32 | 20 | 57.68 | 0.84 | 101.1241 | 3319.7134 | 0 | 3420.8375 | 19.7004 | 173.643
45 | 6.3 | 18.6 | 20 | 57.4 | 0.7 | 84.8858 | 3354.09 | 0 | 3438.9758 | 19.7004 | 174.5637
46 | 6.44 | 18.88 | 20 | 57.12 | 0.56 | 68.4013 | 3387.9739 | 0 | 3456.3752 | 19.7004 | 175.4469
47 | 6.58 | 19.16 | 20 | 56.84 | 0.42 | 51.6704 | 3421.3653 | 0 | 3473.0357 | 19.7004 | 176.2926
48 | 6.72 | 19.44 | 20 | 56.56 | 0.28 | 34.6932 | 3454.2641 | 0 | 3488.9573 | 19.7004 | 177.1008
49 | 6.86 | 19.72 | 20 | 56.28 | 0.14 | 17.4698 | 3486.6702 | 0 | 3504.14 | 19.7004 | 177.8715
50 | 7 | 20 | 20 | 56 | 0 | 0 | 3518.5838 | 0 | 3518.5838 | 19.7004 | 178.6047
0
Note on C6: Enter title in this box.
Note on C11: Length from throat to bulkhead
Note on C14: See "Propellant Data" worksheet...
Note on C25: Fraction of chamber volume utilized for propellant
Note on C27: Typically 0.92 to 0.98
Note on C35: A key design parameter, the Kn sizes the throat diameter and determines chamber pressure.
Note on C39: Increase in throat diameter due to erosion.
Note on C43: Grain regression (depth burned)
Note on D43: Core diameter
Note on E42: This table provides the values of Kn as the web regresses during burning.
Note on E43: Grain outer diameter
Note on F43: Grain total length
Note on G43: Grain web thickness
Note on H43: Burning area, ends
Note on I43: Burning area, core
Note on J43: Burning area, outer diametrical surfaces
Note on K43: Total burning area
Note on L43: Throat cross-section area
Note on M43: Ratio of burning area to throat area
Click to solve (1)

## Pressure
Rocket Motor chamber pressure
R' | 8314 | J/mol-K | Universal gas constant
M | 42.39 | kg/kmol | Effective molecular wt.of products
R | 196.1312 | J/kg-K | Specific gas constant
k | 1.1308 |  | Ratio of specific heats, mixture
hc | 0.97 |  | Combustion efficiency
To | 1710 | K | Ideal combustion temperature
To act | 1658.7 | K | Actual chamber temperature
Patm | 0.101 | MPa | Ambient pressure
c* | 898.5916 | m/s | Characteristic exhaust velocity
G* | 6 |  | Propellant erosive burning area ratio threshold |  |  |  |  | Pmax = | 2.2624 | MPa |  |  | Pmax = | 328.1185 | psi
kv | 0 |  | Propellant erosive burning velocity coefficient |  |  |  |  | t burn = | 0.93452 | s. |  |  | t burn = | 0.93452 | s.
[8 empty] | t thrust = | 0.94481 | s. |  |  | t thrust = | 0.94481 | s.
[21 empty] | Pburst = | 0 | MPa. |  | Pmax= | 2.2624 | MPa
[5 empty] | 6.2528e-13 |  |  | 0.000219 | <=Note: In case of non-convergence to zero, change value in this cell to a small "seed" value (e.g. .01)
xinc | 0.0083933 | mm
Interval | xi | tweb | d | D | L | At | A* | ADUCT | ADUCT /At | G | Po | a | n | r | t | V GRAIN | V GRAIN | V FREE | m GRAIN | m GEN | m NOZ | m STO | mass STO | r prod | Po | Po | Po | Po
| mm | mm | mm | mm | mm | mm2 | m2 | mm2 |  |  | MPa (abs) | mm/s. |  | mm/s. | sec. | mm3 | m3 | m3 | kg. | kg/s | kg/s | kg/s | kg | kg/m3 | Pa (abs) | Mpa (abs) | Mpa (gage) | psig
0 | 0 | 7 | 6 | 20 | 70 | 19.7004 | 1.97e-05 | 94.2478 | 4.7841 | 1.2159 | 0.101 | 8.8754 | 0.6193 | 2.1457 | 0 | 20011.9452 | 2.0012e-05 | 1.0399e-05 | 0.036098 | 0 | 0 | 0 | 0 | 0 | 101000 | 0.101 | 0 | 0
1 | 0.0083933 | 6.9916 | 6.0168 | 20 | 69.9832 | 19.7004 | 1.97e-05 | 94.4062 | 4.7921 | 1.2079 | 0.101 | 8.8754 | 0.6193 | 2.1457 | 0.0039117 | 19996.0587 | 1.9996e-05 | 1.0415e-05 | 0.03607 | 0.0073259 | 0 | 0.0073259 | 2.8657e-05 | 2.7516 | 996160.507 | 0.99616 | 0.89516 | 129.8275 | 0
2 | 0.016787 | 6.9832 | 6.0336 | 20 | 69.9664 | 19.7004 | 1.97e-05 | 94.5651 | 4.8002 | 1.1998 | 0.99616 | 7.5528 | -0.0087 | 7.553 | 0.0050229 | 19980.1465 | 1.998e-05 | 1.043e-05 | 0.036041 | 0.02583 | 0.019625 | 0.0062044 | 3.5551e-05 | 3.4084 | 1209836.0794 | 1.2098 | 1.1088 | 160.8174 | 0.019625
3 | 0.02518 | 6.9748 | 6.0504 | 20 | 69.9496 | 19.7004 | 1.97e-05 | 94.7244 | 4.8082 | 1.1918 | 1.2098 | 7.5528 | -0.0087 | 7.5403 | 0.0061361 | 19964.2087 | 1.9964e-05 | 1.0446e-05 | 0.036012 | 0.025827 | 0.02431 | 0.0015178 | 3.7241e-05 | 3.5649 | 1260757.7427 | 1.2608 | 1.1598 | 168.2027 | 0.02431
4 | 0.033573 | 6.9664 | 6.0671 | 20 | 69.9329 | 19.7004 | 1.97e-05 | 94.8842 | 4.8164 | 1.1836 | 1.2608 | 7.5528 | -0.0087 | 7.5376 | 0.0072496 | 19948.2452 | 1.9948e-05 | 1.0462e-05 | 0.035983 | 0.02586 | 0.025426 | 0.00043359 | 3.7724e-05 | 3.6057 | 1274001.1667 | 1.274 | 1.173 | 170.1234 | 0.025426
5 | 0.041966 | 6.958 | 6.0839 | 20 | 69.9161 | 19.7004 | 1.97e-05 | 95.0444 | 4.8245 | 1.1755 | 1.274 | 7.5528 | -0.0087 | 7.5369 | 0.0083632 | 19932.2562 | 1.9932e-05 | 1.0478e-05 | 0.035955 | 0.025899 | 0.025716 | 0.00018234 | 3.7927e-05 | 3.6195 | 1278515.5868 | 1.2785 | 1.1775 | 170.7782 | 0.025716
6 | 0.05036 | 6.9496 | 6.1007 | 20 | 69.8993 | 19.7004 | 1.97e-05 | 95.205 | 4.8326 | 1.1674 | 1.2785 | 7.5528 | -0.0087 | 7.5367 | 0.0094769 | 19916.2417 | 1.9916e-05 | 1.0494e-05 | 0.035926 | 0.025939 | 0.025815 | 0.00012397 | 3.8065e-05 | 3.6272 | 1280998.5497 | 1.281 | 1.18 | 171.1383 | 0.025815
7 | 0.058753 | 6.9412 | 6.1175 | 20 | 69.8825 | 19.7004 | 1.97e-05 | 95.3661 | 4.8408 | 1.1592 | 1.281 | 7.5528 | -0.0087 | 7.5365 | 0.010591 | 19900.2015 | 1.99e-05 | 1.051e-05 | 0.035897 | 0.02598 | 0.02587 | 0.00011046 | 3.8188e-05 | 3.6333 | 1283005.5198 | 1.283 | 1.182 | 171.4294 | 0.02587
8 | 0.067146 | 6.9329 | 6.1343 | 20 | 69.8657 | 19.7004 | 1.97e-05 | 95.5276 | 4.849 | 1.151 | 1.283 | 7.5528 | -0.0087 | 7.5364 | 0.011704 | 19884.1359 | 1.9884e-05 | 1.0526e-05 | 0.035868 | 0.026021 | 0.025914 | 0.00010744 | 3.8307e-05 | 3.6392 | 1284899.4423 | 1.2849 | 1.1839 | 171.7041 | 0.025914
9 | 0.07554 | 6.9245 | 6.1511 | 20 | 69.8489 | 19.7004 | 1.97e-05 | 95.6896 | 4.8572 | 1.1428 | 1.2849 | 7.5528 | -0.0087 | 7.5363 | 0.012818 | 19868.0448 | 1.9868e-05 | 1.0543e-05 | 0.035839 | 0.026062 | 0.025955 | 0.00010688 | 3.8427e-05 | 3.6449 | 1286765.4179 | 1.2868 | 1.1858 | 171.9747 | 0.025955
10 | 0.083933 | 6.9161 | 6.1679 | 20 | 69.8321 | 19.7004 | 1.97e-05 | 95.852 | 4.8655 | 1.1345 | 1.2868 | 7.5528 | -0.0087 | 7.5362 | 0.013932 | 19851.9282 | 1.9852e-05 | 1.0559e-05 | 0.03581 | 0.026103 | 0.025996 | 0.00010689 | 3.8546e-05 | 3.6506 | 1288623.4978 | 1.2886 | 1.1876 | 172.2442 | 0.025996
11 | 0.092326 | 6.9077 | 6.1847 | 20 | 69.8153 | 19.7004 | 1.97e-05 | 96.0149 | 4.8738 | 1.1262 | 1.2886 | 7.5528 | -0.0087 | 7.5361 | 0.015045 | 19835.7862 | 1.9836e-05 | 1.0575e-05 | 0.035781 | 0.026144 | 0.026037 | 0.00010705 | 3.8665e-05 | 3.6563 | 1290478.4295 | 1.2905 | 1.1895 | 172.5132 | 0.026037
12 | 0.10072 | 6.8993 | 6.2014 | 20 | 69.7986 | 19.7004 | 1.97e-05 | 96.1782 | 4.882 | 1.118 | 1.2905 | 7.5528 | -0.0087 | 7.536 | 0.016159 | 19819.6187 | 1.982e-05 | 1.0591e-05 | 0.035751 | 0.026185 | 0.026078 | 0.00010724 | 3.8784e-05 | 3.662 | 1292331.3426 | 1.2923 | 1.1913 | 172.7819 | 0.026078
13 | 0.10911 | 6.8909 | 6.2182 | 20 | 69.7818 | 19.7004 | 1.97e-05 | 96.3419 | 4.8904 | 1.1096 | 1.2923 | 7.5528 | -0.0087 | 7.536 | 0.017273 | 19803.4258 | 1.9803e-05 | 1.0607e-05 | 0.035722 | 0.026226 | 0.026118 | 0.00010743 | 3.8904e-05 | 3.6677 | 1294182.5074 | 1.2942 | 1.1932 | 173.0504 | 0.026118
14 | 0.11751 | 6.8825 | 6.235 | 20 | 69.765 | 19.7004 | 1.97e-05 | 96.5061 | 4.8987 | 1.1013 | 1.2942 | 7.5528 | -0.0087 | 7.5359 | 0.018387 | 19787.2076 | 1.9787e-05 | 1.0623e-05 | 0.035693 | 0.026267 | 0.026159 | 0.00010763 | 3.9024e-05 | 3.6734 | 1296031.9887 | 1.296 | 1.195 | 173.3186 | 0.026159
15 | 0.1259 | 6.8741 | 6.2518 | 20 | 69.7482 | 19.7004 | 1.97e-05 | 96.6707 | 4.907 | 1.093 | 1.296 | 7.5528 | -0.0087 | 7.5358 | 0.019501 | 19770.964 | 1.9771e-05 | 1.064e-05 | 0.035664 | 0.026307 | 0.026199 | 0.00010783 | 3.9144e-05 | 3.6791 | 1297879.8023 | 1.2979 | 1.1969 | 173.5866 | 0.026199
16 | 0.13429 | 6.8657 | 6.2686 | 20 | 69.7314 | 19.7004 | 1.97e-05 | 96.8358 | 4.9154 | 1.0846 | 1.2979 | 7.5528 | -0.0087 | 7.5357 | 0.020614 | 19754.695 | 1.9755e-05 | 1.0656e-05 | 0.035634 | 0.026348 | 0.02624 | 0.00010803 | 3.9264e-05 | 3.6847 | 1299725.9524 | 1.2997 | 1.1987 | 173.8544 | 0.02624
17 | 0.14269 | 6.8573 | 6.2854 | 20 | 69.7146 | 19.7004 | 1.97e-05 | 97.0013 | 4.9238 | 1.0762 | 1.2997 | 7.5528 | -0.0087 | 7.5356 | 0.021728 | 19738.4007 | 1.9738e-05 | 1.0672e-05 | 0.035605 | 0.026389 | 0.02628 | 0.00010823 | 3.9385e-05 | 3.6904 | 1301570.4398 | 1.3016 | 1.2006 | 174.1219 | 0.02628
18 | 0.15108 | 6.8489 | 6.3022 | 20 | 69.6978 | 19.7004 | 1.97e-05 | 97.1673 | 4.9322 | 1.0678 | 1.3016 | 7.5528 | -0.0087 | 7.5355 | 0.022842 | 19722.0812 | 1.9722e-05 | 1.0689e-05 | 0.035575 | 0.026429 | 0.026321 | 0.00010843 | 3.9505e-05 | 3.6961 | 1303413.265 | 1.3034 | 1.2024 | 174.3892 | 0.026321
19 | 0.15947 | 6.8405 | 6.3189 | 20 | 69.6811 | 19.7004 | 1.97e-05 | 97.3337 | 4.9407 | 1.0593 | 1.3034 | 7.5528 | -0.0087 | 7.5354 | 0.023956 | 19705.7363 | 1.9706e-05 | 1.0705e-05 | 0.035546 | 0.02647 | 0.026361 | 0.00010863 | 3.9626e-05 | 3.7017 | 1305254.4283 | 1.3053 | 1.2043 | 174.6562 | 0.026361
20 | 0.16787 | 6.8321 | 6.3357 | 20 | 69.6643 | 19.7004 | 1.97e-05 | 97.5005 | 4.9492 | 1.0508 | 1.3053 | 7.5528 | -0.0087 | 7.5353 | 0.02507 | 19689.3662 | 1.9689e-05 | 1.0721e-05 | 0.035516 | 0.02651 | 0.026402 | 0.00010883 | 3.9748e-05 | 3.7074 | 1307093.9297 | 1.3071 | 1.2061 | 174.923 | 0.026402
21 | 0.17626 | 6.8237 | 6.3525 | 20 | 69.6475 | 19.7004 | 1.97e-05 | 97.6678 | 4.9577 | 1.0423 | 1.3071 | 7.5528 | -0.0087 | 7.5352 | 0.026184 | 19672.9709 | 1.9673e-05 | 1.0738e-05 | 0.035487 | 0.026551 | 0.026442 | 0.00010903 | 3.9869e-05 | 3.713 | 1308931.7695 | 1.3089 | 1.2079 | 175.1895 | 0.026442
22 | 0.18465 | 6.8153 | 6.3693 | 20 | 69.6307 | 19.7004 | 1.97e-05 | 97.8355 | 4.9662 | 1.0338 | 1.3089 | 7.5528 | -0.0087 | 7.5351 | 0.027297 | 19656.5504 | 1.9657e-05 | 1.0754e-05 | 0.035457 | 0.026591 | 0.026482 | 0.00010923 | 3.9991e-05 | 3.7187 | 1310767.9477 | 1.3108 | 1.2098 | 175.4558 | 0.026482
23 | 0.19305 | 6.807 | 6.3861 | 20 | 69.6139 | 19.7004 | 1.97e-05 | 98.0037 | 4.9747 | 1.0253 | 1.3108 | 7.5528 | -0.0087 | 7.535 | 0.028411 | 19640.1047 | 1.964e-05 | 1.0771e-05 | 0.035428 | 0.026632 | 0.026523 | 0.00010943 | 4.0113e-05 | 3.7243 | 1312602.4646 | 1.3126 | 1.2116 | 175.7219 | 0.026523
24 | 0.20144 | 6.7986 | 6.4029 | 20 | 69.5971 | 19.7004 | 1.97e-05 | 98.1723 | 4.9833 | 1.0167 | 1.3126 | 7.5528 | -0.0087 | 7.5349 | 0.029525 | 19623.6339 | 1.9624e-05 | 1.0787e-05 | 0.035398 | 0.026672 | 0.026563 | 0.00010963 | 4.0235e-05 | 3.7299 | 1314435.3203 | 1.3144 | 1.2134 | 175.9877 | 0.026563
25 | 0.20983 | 6.7902 | 6.4197 | 20 | 69.5803 | 19.7004 | 1.97e-05 | 98.3413 | 4.9918 | 1.0082 | 1.3144 | 7.5528 | -0.0087 | 7.5348 | 0.030639 | 19607.1379 | 1.9607e-05 | 1.0803e-05 | 0.035368 | 0.026713 | 0.026603 | 0.00010983 | 4.0357e-05 | 3.7356 | 1316266.5149 | 1.3163 | 1.2153 | 176.2533 | 0.026603
26 | 0.21823 | 6.7818 | 6.4365 | 20 | 69.5635 | 19.7004 | 1.97e-05 | 98.5108 | 5.0004 | 0.99955 | 1.3163 | 7.5528 | -0.0087 | 7.5347 | 0.031753 | 19590.6167 | 1.9591e-05 | 1.082e-05 | 0.035338 | 0.026753 | 0.026643 | 0.00011003 | 4.048e-05 | 3.7412 | 1318096.0486 | 1.3181 | 1.2171 | 176.5186 | 0.026643
27 | 0.22662 | 6.7734 | 6.4532 | 20 | 69.5468 | 19.7004 | 1.97e-05 | 98.6808 | 5.0091 | 0.99093 | 1.3181 | 7.5528 | -0.0087 | 7.5347 | 0.032867 | 19574.0705 | 1.9574e-05 | 1.0837e-05 | 0.035308 | 0.026793 | 0.026683 | 0.00011023 | 4.0603e-05 | 3.7468 | 1319923.9215 | 1.3199 | 1.2189 | 176.7837 | 0.026683
28 | 0.23501 | 6.765 | 6.47 | 20 | 69.53 | 19.7004 | 1.97e-05 | 98.8512 | 5.0177 | 0.98228 | 1.3199 | 7.5528 | -0.0087 | 7.5346 | 0.033981 | 19557.4993 | 1.9557e-05 | 1.0853e-05 | 0.035279 | 0.026834 | 0.026723 | 0.00011043 | 4.0726e-05 | 3.7524 | 1321750.1339 | 1.3218 | 1.2208 | 177.0486 | 0.026723
29 | 0.24341 | 6.7566 | 6.4868 | 20 | 69.5132 | 19.7004 | 1.97e-05 | 99.022 | 5.0264 | 0.97361 | 1.3218 | 7.5528 | -0.0087 | 7.5345 | 0.035095 | 19540.9029 | 1.9541e-05 | 1.087e-05 | 0.035249 | 0.026874 | 0.026763 | 0.00011063 | 4.0849e-05 | 3.758 | 1323574.6858 | 1.3236 | 1.2226 | 177.3132 | 0.026763
30 | 0.2518 | 6.7482 | 6.5036 | 20 | 69.4964 | 19.7004 | 1.97e-05 | 99.1933 | 5.0351 | 0.96491 | 1.3236 | 7.5528 | -0.0087 | 7.5344 | 0.036209 | 19524.2816 | 1.9524e-05 | 1.0886e-05 | 0.035219 | 0.026914 | 0.026803 | 0.00011083 | 4.0972e-05 | 3.7636 | 1325397.5773 | 1.3254 | 1.2244 | 177.5776 | 0.026803
31 | 0.26019 | 6.7398 | 6.5204 | 20 | 69.4796 | 19.7004 | 1.97e-05 | 99.365 | 5.0438 | 0.9562 | 1.3254 | 7.5528 | -0.0087 | 7.5343 | 0.037323 | 19507.6352 | 1.9508e-05 | 1.0903e-05 | 0.035189 | 0.026954 | 0.026843 | 0.00011103 | 4.1096e-05 | 3.7692 | 1327218.8088 | 1.3272 | 1.2262 | 177.8417 | 0.026843
32 | 0.26859 | 6.7314 | 6.5372 | 20 | 69.4628 | 19.7004 | 1.97e-05 | 99.5371 | 5.0525 | 0.94746 | 1.3272 | 7.5528 | -0.0087 | 7.5342 | 0.038437 | 19490.9639 | 1.9491e-05 | 1.092e-05 | 0.035159 | 0.026994 | 0.026883 | 0.00011123 | 4.122e-05 | 3.7748 | 1329038.3802 | 1.329 | 1.228 | 178.1056 | 0.026883
33 | 0.27698 | 6.723 | 6.554 | 20 | 69.446 | 19.7004 | 1.97e-05 | 99.7097 | 5.0613 | 0.9387 | 1.329 | 7.5528 | -0.0087 | 7.5341 | 0.039551 | 19474.2676 | 1.9474e-05 | 1.0936e-05 | 0.035128 | 0.027035 | 0.026923 | 0.00011143 | 4.1344e-05 | 3.7804 | 1330856.2917 | 1.3309 | 1.2299 | 178.3693 | 0.026923
34 | 0.28537 | 6.7146 | 6.5707 | 20 | 69.4293 | 19.7004 | 1.97e-05 | 99.8828 | 5.0701 | 0.92991 | 1.3309 | 7.5528 | -0.0087 | 7.534 | 0.040665 | 19457.5464 | 1.9458e-05 | 1.0953e-05 | 0.035098 | 0.027075 | 0.026963 | 0.00011163 | 4.1468e-05 | 3.786 | 1332672.5436 | 1.3327 | 1.2317 | 178.6327 | 0.026963
35 | 0.29376 | 6.7062 | 6.5875 | 20 | 69.4125 | 19.7004 | 1.97e-05 | 100.0562 | 5.0789 | 0.92111 | 1.3327 | 7.5528 | -0.0087 | 7.5339 | 0.041779 | 19440.8002 | 1.9441e-05 | 1.097e-05 | 0.035068 | 0.027115 | 0.027003 | 0.00011183 | 4.1593e-05 | 3.7916 | 1334487.1358 | 1.3345 | 1.2335 | 178.8959 | 0.027003
36 | 0.30216 | 6.6978 | 6.6043 | 20 | 69.3957 | 19.7004 | 1.97e-05 | 100.2302 | 5.0877 | 0.91228 | 1.3345 | 7.5528 | -0.0087 | 7.5338 | 0.042893 | 19424.0292 | 1.9424e-05 | 1.0987e-05 | 0.035038 | 0.027155 | 0.027043 | 0.00011203 | 4.1718e-05 | 3.7972 | 1336300.0687 | 1.3363 | 1.2353 | 179.1588 | 0.027043
37 | 0.31055 | 6.6894 | 6.6211 | 20 | 69.3789 | 19.7004 | 1.97e-05 | 100.4045 | 5.0966 | 0.90343 | 1.3363 | 7.5528 | -0.0087 | 7.5338 | 0.044007 | 19407.2333 | 1.9407e-05 | 1.1003e-05 | 0.035008 | 0.027195 | 0.027082 | 0.00011223 | 4.1843e-05 | 3.8027 | 1338111.3423 | 1.3381 | 1.2371 | 179.4215 | 0.027082
38 | 0.31894 | 6.6811 | 6.6379 | 20 | 69.3621 | 19.7004 | 1.97e-05 | 100.5793 | 5.1054 | 0.89455 | 1.3381 | 7.5528 | -0.0087 | 7.5337 | 0.045122 | 19390.4125 | 1.939e-05 | 1.102e-05 | 0.034977 | 0.027234 | 0.027122 | 0.00011244 | 4.1968e-05 | 3.8083 | 1339920.9568 | 1.3399 | 1.2389 | 179.684 | 0.027122
39 | 0.32734 | 6.6727 | 6.6547 | 20 | 69.3453 | 19.7004 | 1.97e-05 | 100.7546 | 5.1143 | 0.88566 | 1.3399 | 7.5528 | -0.0087 | 7.5336 | 0.046236 | 19373.5669 | 1.9374e-05 | 1.1037e-05 | 0.034947 | 0.027274 | 0.027162 | 0.00011264 | 4.2094e-05 | 3.8138 | 1341728.9123 | 1.3417 | 1.2407 | 179.9462 | 0.027162
40 | 0.33573 | 6.6643 | 6.6715 | 20 | 69.3285 | 19.7004 | 1.97e-05 | 100.9303 | 5.1233 | 0.87674 | 1.3417 | 7.5528 | -0.0087 | 7.5335 | 0.04735 | 19356.6965 | 1.9357e-05 | 1.1054e-05 | 0.034916 | 0.027314 | 0.027201 | 0.00011284 | 4.2219e-05 | 3.8194 | 1343535.2089 | 1.3435 | 1.2425 | 180.2082 | 0.027201
41 | 0.34412 | 6.6559 | 6.6882 | 20 | 69.3118 | 19.7004 | 1.97e-05 | 101.1064 | 5.1322 | 0.8678 | 1.3435 | 7.5528 | -0.0087 | 7.5334 | 0.048464 | 19339.8014 | 1.934e-05 | 1.1071e-05 | 0.034886 | 0.027354 | 0.027241 | 0.00011304 | 4.2345e-05 | 3.8249 | 1345339.8469 | 1.3453 | 1.2443 | 180.4699 | 0.027241
42 | 0.35252 | 6.6475 | 6.705 | 20 | 69.295 | 19.7004 | 1.97e-05 | 101.283 | 5.1412 | 0.85884 | 1.3453 | 7.5528 | -0.0087 | 7.5333 | 0.049578 | 19322.8814 | 1.9323e-05 | 1.1088e-05 | 0.034855 | 0.027394 | 0.02728 | 0.00011324 | 4.2471e-05 | 3.8305 | 1347142.8263 | 1.3471 | 1.2461 | 180.7314 | 0.02728
43 | 0.36091 | 6.6391 | 6.7218 | 20 | 69.2782 | 19.7004 | 1.97e-05 | 101.46 | 5.1501 | 0.84985 | 1.3471 | 7.5528 | -0.0087 | 7.5332 | 0.050692 | 19305.9368 | 1.9306e-05 | 1.1105e-05 | 0.034825 | 0.027433 | 0.02732 | 0.00011344 | 4.2598e-05 | 3.836 | 1348944.1473 | 1.3489 | 1.2479 | 180.9926 | 0.02732
44 | 0.3693 | 6.6307 | 6.7386 | 20 | 69.2614 | 19.7004 | 1.97e-05 | 101.6375 | 5.1592 | 0.84084 | 1.3489 | 7.5528 | -0.0087 | 7.5331 | 0.051806 | 19288.9674 | 1.9289e-05 | 1.1122e-05 | 0.034794 | 0.027473 | 0.027359 | 0.00011364 | 4.2724e-05 | 3.8416 | 1350743.8101 | 1.3507 | 1.2497 | 181.2536 | 0.027359
45 | 0.3777 | 6.6223 | 6.7554 | 20 | 69.2446 | 19.7004 | 1.97e-05 | 101.8154 | 5.1682 | 0.83181 | 1.3507 | 7.5528 | -0.0087 | 7.5331 | 0.052921 | 19271.9733 | 1.9272e-05 | 1.1139e-05 | 0.034764 | 0.027513 | 0.027399 | 0.00011384 | 4.2851e-05 | 3.8471 | 1352541.8148 | 1.3525 | 1.2515 | 181.5144 | 0.027399
46 | 0.38609 | 6.6139 | 6.7722 | 20 | 69.2278 | 19.7004 | 1.97e-05 | 101.9937 | 5.1772 | 0.82276 | 1.3525 | 7.5528 | -0.0087 | 7.533 | 0.054035 | 19254.9546 | 1.9255e-05 | 1.1156e-05 | 0.034733 | 0.027552 | 0.027438 | 0.00011405 | 4.2978e-05 | 3.8526 | 1354338.1615 | 1.3543 | 1.2533 | 181.7749 | 0.027438
47 | 0.39448 | 6.6055 | 6.789 | 20 | 69.211 | 19.7004 | 1.97e-05 | 102.1725 | 5.1863 | 0.81368 | 1.3543 | 7.5528 | -0.0087 | 7.5329 | 0.055149 | 19237.9112 | 1.9238e-05 | 1.1173e-05 | 0.034702 | 0.027592 | 0.027478 | 0.00011425 | 4.3106e-05 | 3.8581 | 1356132.8503 | 1.3561 | 1.2551 | 182.0352 | 0.027478
48 | 0.40288 | 6.5971 | 6.8058 | 20 | 69.1942 | 19.7004 | 1.97e-05 | 102.3518 | 5.1954 | 0.80459 | 1.3561 | 7.5528 | -0.0087 | 7.5328 | 0.056263 | 19220.8432 | 1.9221e-05 | 1.119e-05 | 0.034671 | 0.027632 | 0.027517 | 0.00011445 | 4.3233e-05 | 3.8636 | 1357925.8815 | 1.3579 | 1.2569 | 182.2953 | 0.027517
49 | 0.41127 | 6.5887 | 6.8225 | 20 | 69.1775 | 19.7004 | 1.97e-05 | 102.5314 | 5.2045 | 0.79547 | 1.3579 | 7.5528 | -0.0087 | 7.5327 | 0.057378 | 19203.7506 | 1.9204e-05 | 1.1207e-05 | 0.03464 | 0.027671 | 0.027556 | 0.00011465 | 4.3361e-05 | 3.8691 | 1359717.2552 | 1.3597 | 1.2587 | 182.5551 | 0.027556
50 | 0.41966 | 6.5803 | 6.8393 | 20 | 69.1607 | 19.7004 | 1.97e-05 | 102.7116 | 5.2137 | 0.78632 | 1.3597 | 7.5528 | -0.0087 | 7.5326 | 0.058492 | 19186.6334 | 1.9187e-05 | 1.1224e-05 | 0.03461 | 0.027711 | 0.027596 | 0.00011485 | 4.3489e-05 | 3.8746 | 1361506.9714 | 1.3615 | 1.2605 | 182.8146 | 0.027596
51 | 0.42806 | 6.5719 | 6.8561 | 20 | 69.1439 | 19.7004 | 1.97e-05 | 102.8921 | 5.2228 | 0.77716 | 1.3615 | 7.5528 | -0.0087 | 7.5325 | 0.059606 | 19169.4916 | 1.9169e-05 | 1.1241e-05 | 0.034579 | 0.02775 | 0.027635 | 0.00011505 | 4.3617e-05 | 3.8801 | 1363295.0304 | 1.3633 | 1.2623 | 183.074 | 0.027635
52 | 0.43645 | 6.5635 | 6.8729 | 20 | 69.1271 | 19.7004 | 1.97e-05 | 103.0731 | 5.232 | 0.76797 | 1.3633 | 7.5528 | -0.0087 | 7.5324 | 0.06072 | 19152.3253 | 1.9152e-05 | 1.1258e-05 | 0.034548 | 0.027789 | 0.027674 | 0.00011526 | 4.3745e-05 | 3.8856 | 1365081.4323 | 1.3651 | 1.2641 | 183.3331 | 0.027674
53 | 0.44484 | 6.5552 | 6.8897 | 20 | 69.1103 | 19.7004 | 1.97e-05 | 103.2546 | 5.2412 | 0.75876 | 1.3651 | 7.5528 | -0.0087 | 7.5324 | 0.061835 | 19135.1345 | 1.9135e-05 | 1.1275e-05 | 0.034517 | 0.027829 | 0.027713 | 0.00011546 | 4.3874e-05 | 3.8911 | 1366866.1772 | 1.3669 | 1.2659 | 183.5919 | 0.027713
54 | 0.45324 | 6.5468 | 6.9065 | 20 | 69.0935 | 19.7004 | 1.97e-05 | 103.4365 | 5.2505 | 0.74953 | 1.3669 | 7.5528 | -0.0087 | 7.5323 | 0.062949 | 19117.9192 | 1.9118e-05 | 1.1293e-05 | 0.034486 | 0.027868 | 0.027752 | 0.00011566 | 4.4003e-05 | 3.8966 | 1368649.2652 | 1.3686 | 1.2676 | 183.8505 | 0.027752
55 | 0.46163 | 6.5384 | 6.9233 | 20 | 69.0767 | 19.7004 | 1.97e-05 | 103.6188 | 5.2597 | 0.74027 | 1.3686 | 7.5528 | -0.0087 | 7.5322 | 0.064063 | 19100.6795 | 1.9101e-05 | 1.131e-05 | 0.034455 | 0.027907 | 0.027791 | 0.00011586 | 4.4132e-05 | 3.9021 | 1370430.6966 | 1.3704 | 1.2694 | 184.1089 | 0.027791
56 | 0.47002 | 6.53 | 6.94 | 20 | 69.06 | 19.7004 | 1.97e-05 | 103.8016 | 5.269 | 0.73099 | 1.3704 | 7.5528 | -0.0087 | 7.5321 | 0.065178 | 19083.4152 | 1.9083e-05 | 1.1327e-05 | 0.034423 | 0.027947 | 0.027831 | 0.00011606 | 4.4261e-05 | 3.9075 | 1372210.4714 | 1.3722 | 1.2712 | 184.367 | 0.027831
57 | 0.47842 | 6.5216 | 6.9568 | 20 | 69.0432 | 19.7004 | 1.97e-05 | 103.9848 | 5.2783 | 0.72169 | 1.3722 | 7.5528 | -0.0087 | 7.532 | 0.066292 | 19066.1266 | 1.9066e-05 | 1.1344e-05 | 0.034392 | 0.027986 | 0.02787 | 0.00011627 | 4.4391e-05 | 3.913 | 1373988.5898 | 1.374 | 1.273 | 184.6249 | 0.02787
58 | 0.48681 | 6.5132 | 6.9736 | 20 | 69.0264 | 19.7004 | 1.97e-05 | 104.1685 | 5.2876 | 0.71237 | 1.374 | 7.5528 | -0.0087 | 7.5319 | 0.067406 | 19048.8136 | 1.9049e-05 | 1.1362e-05 | 0.034361 | 0.028025 | 0.027909 | 0.00011647 | 4.4521e-05 | 3.9185 | 1375765.052 | 1.3758 | 1.2748 | 184.8825 | 0.027909
59 | 0.4952 | 6.5048 | 6.9904 | 20 | 69.0096 | 19.7004 | 1.97e-05 | 104.3526 | 5.297 | 0.70302 | 1.3758 | 7.5528 | -0.0087 | 7.5319 | 0.068521 | 19031.4762 | 1.9031e-05 | 1.1379e-05 | 0.03433 | 0.028064 | 0.027947 | 0.00011667 | 4.4651e-05 | 3.9239 | 1377539.858 | 1.3775 | 1.2765 | 185.1399 | 0.027947
60 | 0.5036 | 6.4964 | 7.0072 | 20 | 68.9928 | 19.7004 | 1.97e-05 | 104.5371 | 5.3063 | 0.69366 | 1.3775 | 7.5528 | -0.0087 | 7.5318 | 0.069635 | 19014.1144 | 1.9014e-05 | 1.1397e-05 | 0.034298 | 0.028103 | 0.027986 | 0.00011687 | 4.4781e-05 | 3.9294 | 1379313.0079 | 1.3793 | 1.2783 | 185.3971 | 0.027986
61 | 0.51199 | 6.488 | 7.024 | 20 | 68.976 | 19.7004 | 1.97e-05 | 104.7221 | 5.3157 | 0.68427 | 1.3793 | 7.5528 | -0.0087 | 7.5317 | 0.070749 | 18996.7283 | 1.8997e-05 | 1.1414e-05 | 0.034267 | 0.028142 | 0.028025 | 0.00011708 | 4.4912e-05 | 3.9348 | 1381084.5021 | 1.3811 | 1.2801 | 185.654 | 0.028025
62 | 0.52038 | 6.4796 | 7.0408 | 20 | 68.9592 | 19.7004 | 1.97e-05 | 104.9075 | 5.3251 | 0.67485 | 1.3811 | 7.5528 | -0.0087 | 7.5316 | 0.071864 | 18979.3178 | 1.8979e-05 | 1.1431e-05 | 0.034236 | 0.028181 | 0.028064 | 0.00011728 | 4.5042e-05 | 3.9403 | 1382854.3405 | 1.3829 | 1.2819 | 185.9107 | 0.028064
63 | 0.52878 | 6.4712 | 7.0576 | 20 | 68.9424 | 19.7004 | 1.97e-05 | 105.0934 | 5.3346 | 0.66542 | 1.3829 | 7.5528 | -0.0087 | 7.5315 | 0.072978 | 18961.8831 | 1.8962e-05 | 1.1449e-05 | 0.034204 | 0.02822 | 0.028103 | 0.00011748 | 4.5173e-05 | 3.9457 | 1384622.5233 | 1.3846 | 1.2836 | 186.1672 | 0.028103
64 | 0.53717 | 6.4628 | 7.0743 | 20 | 68.9257 | 19.7004 | 1.97e-05 | 105.2797 | 5.344 | 0.65596 | 1.3846 | 7.5528 | -0.0087 | 7.5314 | 0.074093 | 18944.4241 | 1.8944e-05 | 1.1466e-05 | 0.034173 | 0.028259 | 0.028142 | 0.00011768 | 4.5304e-05 | 3.9511 | 1386389.0506 | 1.3864 | 1.2854 | 186.4234 | 0.028142
65 | 0.54556 | 6.4544 | 7.0911 | 20 | 68.9089 | 19.7004 | 1.97e-05 | 105.4665 | 5.3535 | 0.64648 | 1.3864 | 7.5528 | -0.0087 | 7.5313 | 0.075207 | 18926.9409 | 1.8927e-05 | 1.1484e-05 | 0.034141 | 0.028298 | 0.02818 | 0.00011789 | 4.5436e-05 | 3.9565 | 1388153.9227 | 1.3882 | 1.2872 | 186.6793 | 0.02818
66 | 0.55396 | 6.446 | 7.1079 | 20 | 68.8921 | 19.7004 | 1.97e-05 | 105.6537 | 5.363 | 0.63698 | 1.3882 | 7.5528 | -0.0087 | 7.5313 | 0.076322 | 18909.4335 | 1.8909e-05 | 1.1501e-05 | 0.03411 | 0.028337 | 0.028219 | 0.00011809 | 4.5567e-05 | 3.962 | 1389917.1396 | 1.3899 | 1.2889 | 186.935 | 0.028219
67 | 0.56235 | 6.4376 | 7.1247 | 20 | 68.8753 | 19.7004 | 1.97e-05 | 105.8413 | 5.3725 | 0.62745 | 1.3899 | 7.5528 | -0.0087 | 7.5312 | 0.077436 | 18891.9018 | 1.8892e-05 | 1.1519e-05 | 0.034078 | 0.028376 | 0.028258 | 0.00011829 | 4.5699e-05 | 3.9674 | 1391678.7014 | 1.3917 | 1.2907 | 187.1905 | 0.028258
68 | 0.57074 | 6.4293 | 7.1415 | 20 | 68.8585 | 19.7004 | 1.97e-05 | 106.0294 | 5.3821 | 0.61791 | 1.3917 | 7.5528 | -0.0087 | 7.5311 | 0.078551 | 18874.346 | 1.8874e-05 | 1.1536e-05 | 0.034046 | 0.028415 | 0.028296 | 0.00011849 | 4.5831e-05 | 3.9728 | 1393438.6083 | 1.3934 | 1.2924 | 187.4458 | 0.028296
69 | 0.57914 | 6.4209 | 7.1583 | 20 | 68.8417 | 19.7004 | 1.97e-05 | 106.2179 | 5.3917 | 0.60834 | 1.3934 | 7.5528 | -0.0087 | 7.531 | 0.079665 | 18856.766 | 1.8857e-05 | 1.1554e-05 | 0.034015 | 0.028454 | 0.028335 | 0.0001187 | 4.5963e-05 | 3.9782 | 1395196.8605 | 1.3952 | 1.2942 | 187.7008 | 0.028335
70 | 0.58753 | 6.4125 | 7.1751 | 20 | 68.8249 | 19.7004 | 1.97e-05 | 106.4069 | 5.4013 | 0.59874 | 1.3952 | 7.5528 | -0.0087 | 7.5309 | 0.08078 | 18839.1619 | 1.8839e-05 | 1.1571e-05 | 0.033983 | 0.028492 | 0.028374 | 0.0001189 | 4.6096e-05 | 3.9836 | 1396953.458 | 1.397 | 1.296 | 187.9555 | 0.028374
71 | 0.59592 | 6.4041 | 7.1918 | 20 | 68.8082 | 19.7004 | 1.97e-05 | 106.5963 | 5.4109 | 0.58913 | 1.397 | 7.5528 | -0.0087 | 7.5309 | 0.081894 | 18821.5336 | 1.8822e-05 | 1.1589e-05 | 0.033951 | 0.028531 | 0.028412 | 0.0001191 | 4.6229e-05 | 3.989 | 1398708.401 | 1.3987 | 1.2977 | 188.2101 | 0.028412
72 | 0.60432 | 6.3957 | 7.2086 | 20 | 68.7914 | 19.7004 | 1.97e-05 | 106.7862 | 5.4205 | 0.57949 | 1.3987 | 7.5528 | -0.0087 | 7.5308 | 0.083009 | 18803.8813 | 1.8804e-05 | 1.1607e-05 | 0.033919 | 0.02857 | 0.02845 | 0.0001193 | 4.6362e-05 | 3.9944 | 1400461.6896 | 1.4005 | 1.2995 | 188.4643 | 0.02845
73 | 0.61271 | 6.3873 | 7.2254 | 20 | 68.7746 | 19.7004 | 1.97e-05 | 106.9765 | 5.4302 | 0.56983 | 1.4005 | 7.5528 | -0.0087 | 7.5307 | 0.084123 | 18786.2049 | 1.8786e-05 | 1.1624e-05 | 0.033887 | 0.028608 | 0.028489 | 0.00011951 | 4.6495e-05 | 3.9998 | 1402213.324 | 1.4022 | 1.3012 | 188.7184 | 0.028489
74 | 0.6211 | 6.3789 | 7.2422 | 20 | 68.7578 | 19.7004 | 1.97e-05 | 107.1672 | 5.4398 | 0.56015 | 1.4022 | 7.5528 | -0.0087 | 7.5306 | 0.085238 | 18768.5045 | 1.8769e-05 | 1.1642e-05 | 0.033855 | 0.028647 | 0.028527 | 0.00011971 | 4.6628e-05 | 4.0051 | 1403963.3043 | 1.404 | 1.303 | 188.9722 | 0.028527
75 | 0.6295 | 6.3705 | 7.259 | 20 | 68.741 | 19.7004 | 1.97e-05 | 107.3584 | 5.4496 | 0.55045 | 1.404 | 7.5528 | -0.0087 | 7.5305 | 0.086352 | 18750.78 | 1.8751e-05 | 1.166e-05 | 0.033823 | 0.028686 | 0.028566 | 0.00011991 | 4.6762e-05 | 4.0105 | 1405711.6306 | 1.4057 | 1.3047 | 189.2258 | 0.028566
76 | 0.63789 | 6.3621 | 7.2758 | 20 | 68.7242 | 19.7004 | 1.97e-05 | 107.55 | 5.4593 | 0.54072 | 1.4057 | 7.5528 | -0.0087 | 7.5304 | 0.087467 | 18733.0315 | 1.8733e-05 | 1.1678e-05 | 0.033791 | 0.028724 | 0.028604 | 0.00012012 | 4.6896e-05 | 4.0159 | 1407458.3031 | 1.4075 | 1.3065 | 189.4791 | 0.028604
77 | 0.64628 | 6.3537 | 7.2926 | 20 | 68.7074 | 19.7004 | 1.97e-05 | 107.7421 | 5.469 | 0.53097 | 1.4075 | 7.5528 | -0.0087 | 7.5304 | 0.088581 | 18715.2591 | 1.8715e-05 | 1.1695e-05 | 0.033759 | 0.028763 | 0.028642 | 0.00012032 | 4.703e-05 | 4.0212 | 1409203.3219 | 1.4092 | 1.3082 | 189.7322 | 0.028642
78 | 0.65468 | 6.3453 | 7.3094 | 20 | 68.6906 | 19.7004 | 1.97e-05 | 107.9346 | 5.4788 | 0.5212 | 1.4092 | 7.5528 | -0.0087 | 7.5303 | 0.089696 | 18697.4627 | 1.8697e-05 | 1.1713e-05 | 0.033727 | 0.028801 | 0.028681 | 0.00012052 | 4.7164e-05 | 4.0266 | 1410946.6872 | 1.4109 | 1.3099 | 189.985 | 0.028681
79 | 0.66307 | 6.3369 | 7.3261 | 20 | 68.6739 | 19.7004 | 1.97e-05 | 108.1276 | 5.4886 | 0.5114 | 1.4109 | 7.5528 | -0.0087 | 7.5302 | 0.090811 | 18679.6424 | 1.868e-05 | 1.1731e-05 | 0.033695 | 0.02884 | 0.028719 | 0.00012072 | 4.7299e-05 | 4.032 | 1412688.3989 | 1.4127 | 1.3117 | 190.2376 | 0.028719
80 | 0.67146 | 6.3285 | 7.3429 | 20 | 68.6571 | 19.7004 | 1.97e-05 | 108.321 | 5.4984 | 0.50159 | 1.4127 | 7.5528 | -0.0087 | 7.5301 | 0.091925 | 18661.7981 | 1.8662e-05 | 1.1749e-05 | 0.033663 | 0.028878 | 0.028757 | 0.00012093 | 4.7434e-05 | 4.0373 | 1414428.4574 | 1.4144 | 1.3134 | 190.49 | 0.028757
81 | 0.67986 | 6.3201 | 7.3597 | 20 | 68.6403 | 19.7004 | 1.97e-05 | 108.5148 | 5.5083 | 0.49175 | 1.4144 | 7.5528 | -0.0087 | 7.53 | 0.09304 | 18643.93 | 1.8644e-05 | 1.1767e-05 | 0.033631 | 0.028916 | 0.028795 | 0.00012113 | 4.7569e-05 | 4.0427 | 1416166.8627 | 1.4162 | 1.3152 | 190.7421 | 0.028795
82 | 0.68825 | 6.3118 | 7.3765 | 20 | 68.6235 | 19.7004 | 1.97e-05 | 108.7091 | 5.5181 | 0.48188 | 1.4162 | 7.5528 | -0.0087 | 7.53 | 0.094155 | 18626.038 | 1.8626e-05 | 1.1785e-05 | 0.033598 | 0.028955 | 0.028833 | 0.00012133 | 4.7704e-05 | 4.048 | 1417903.6149 | 1.4179 | 1.3169 | 190.994 | 0.028833
83 | 0.69664 | 6.3034 | 7.3933 | 20 | 68.6067 | 19.7004 | 1.97e-05 | 108.9038 | 5.528 | 0.472 | 1.4179 | 7.5528 | -0.0087 | 7.5299 | 0.095269 | 18608.1221 | 1.8608e-05 | 1.1802e-05 | 0.033566 | 0.028993 | 0.028871 | 0.00012154 | 4.7839e-05 | 4.0533 | 1419638.7143 | 1.4196 | 1.3186 | 191.2456 | 0.028871
84 | 0.70504 | 6.295 | 7.4101 | 20 | 68.5899 | 19.7004 | 1.97e-05 | 109.099 | 5.5379 | 0.46209 | 1.4196 | 7.5528 | -0.0087 | 7.5298 | 0.096384 | 18590.1825 | 1.859e-05 | 1.182e-05 | 0.033534 | 0.029031 | 0.028909 | 0.00012174 | 4.7975e-05 | 4.0587 | 1421372.1608 | 1.4214 | 1.3204 | 191.4971 | 0.028909
85 | 0.71343 | 6.2866 | 7.4269 | 20 | 68.5731 | 19.7004 | 1.97e-05 | 109.2946 | 5.5478 | 0.45216 | 1.4214 | 7.5528 | -0.0087 | 7.5297 | 0.097499 | 18572.219 | 1.8572e-05 | 1.1838e-05 | 0.033501 | 0.029069 | 0.028947 | 0.00012194 | 4.8111e-05 | 4.064 | 1423103.9547 | 1.4231 | 1.3221 | 191.7482 | 0.028947
86 | 0.72182 | 6.2782 | 7.4436 | 20 | 68.5564 | 19.7004 | 1.97e-05 | 109.4907 | 5.5578 | 0.44221 | 1.4231 | 7.5528 | -0.0087 | 7.5296 | 0.098613 | 18554.2318 | 1.8554e-05 | 1.1856e-05 | 0.033469 | 0.029107 | 0.028985 | 0.00012214 | 4.8247e-05 | 4.0693 | 1424834.0961 | 1.4248 | 1.3238 | 191.9991 | 0.028985
87 | 0.73022 | 6.2698 | 7.4604 | 20 | 68.5396 | 19.7004 | 1.97e-05 | 109.6872 | 5.5678 | 0.43224 | 1.4248 | 7.5528 | -0.0087 | 7.5296 | 0.099728 | 18536.2208 | 1.8536e-05 | 1.1874e-05 | 0.033436 | 0.029146 | 0.029023 | 0.00012235 | 4.8384e-05 | 4.0746 | 1426562.585 | 1.4266 | 1.3256 | 192.2498 | 0.029023
88 | 0.73861 | 6.2614 | 7.4772 | 20 | 68.5228 | 19.7004 | 1.97e-05 | 109.8841 | 5.5778 | 0.42224 | 1.4266 | 7.5528 | -0.0087 | 7.5295 | 0.10084 | 18518.186 | 1.8518e-05 | 1.1892e-05 | 0.033404 | 0.029184 | 0.029061 | 0.00012255 | 4.852e-05 | 4.0799 | 1428289.4217 | 1.4283 | 1.3273 | 192.5003 | 0.029061
89 | 0.747 | 6.253 | 7.494 | 20 | 68.506 | 19.7004 | 1.97e-05 | 110.0815 | 5.5878 | 0.41222 | 1.4283 | 7.5528 | -0.0087 | 7.5294 | 0.10196 | 18500.1276 | 1.85e-05 | 1.191e-05 | 0.033371 | 0.029222 | 0.029099 | 0.00012275 | 4.8657e-05 | 4.0852 | 1430014.6063 | 1.43 | 1.329 | 192.7505 | 0.029099
90 | 0.7554 | 6.2446 | 7.5108 | 20 | 68.4892 | 19.7004 | 1.97e-05 | 110.2793 | 5.5978 | 0.40218 | 1.43 | 7.5528 | -0.0087 | 7.5293 | 0.10307 | 18482.0454 | 1.8482e-05 | 1.1929e-05 | 0.033339 | 0.02926 | 0.029137 | 0.00012296 | 4.8794e-05 | 4.0905 | 1431738.1388 | 1.4317 | 1.3307 | 193.0005 | 0.029137
91 | 0.76379 | 6.2362 | 7.5276 | 20 | 68.4724 | 19.7004 | 1.97e-05 | 110.4776 | 5.6079 | 0.39212 | 1.4317 | 7.5528 | -0.0087 | 7.5292 | 0.10419 | 18463.9396 | 1.8464e-05 | 1.1947e-05 | 0.033306 | 0.029298 | 0.029175 | 0.00012316 | 4.8931e-05 | 4.0958 | 1433460.0195 | 1.4335 | 1.3325 | 193.2502 | 0.029175
92 | 0.77218 | 6.2278 | 7.5444 | 20 | 68.4556 | 19.7004 | 1.97e-05 | 110.6763 | 5.618 | 0.38203 | 1.4335 | 7.5528 | -0.0087 | 7.5292 | 0.1053 | 18445.8102 | 1.8446e-05 | 1.1965e-05 | 0.033273 | 0.029336 | 0.029212 | 0.00012336 | 4.9069e-05 | 4.1011 | 1435180.2484 | 1.4352 | 1.3342 | 193.4997 | 0.029212
93 | 0.78058 | 6.2194 | 7.5612 | 20 | 68.4388 | 19.7004 | 1.97e-05 | 110.8754 | 5.6281 | 0.37192 | 1.4352 | 7.5528 | -0.0087 | 7.5291 | 0.10642 | 18427.6571 | 1.8428e-05 | 1.1983e-05 | 0.033241 | 0.029374 | 0.02925 | 0.00012357 | 4.9207e-05 | 4.1064 | 1436898.8256 | 1.4369 | 1.3359 | 193.7489 | 0.02925
94 | 0.78897 | 6.211 | 7.5779 | 20 | 68.4221 | 19.7004 | 1.97e-05 | 111.075 | 5.6382 | 0.36179 | 1.4369 | 7.5528 | -0.0087 | 7.529 | 0.10753 | 18409.4804 | 1.8409e-05 | 1.2001e-05 | 0.033208 | 0.029412 | 0.029288 | 0.00012377 | 4.9345e-05 | 4.1117 | 1438615.7514 | 1.4386 | 1.3376 | 193.9979 | 0.029288
95 | 0.79736 | 6.2026 | 7.5947 | 20 | 68.4053 | 19.7004 | 1.97e-05 | 111.2751 | 5.6484 | 0.35163 | 1.4386 | 7.5528 | -0.0087 | 7.5289 | 0.10865 | 18391.2802 | 1.8391e-05 | 1.2019e-05 | 0.033175 | 0.029449 | 0.029325 | 0.00012397 | 4.9483e-05 | 4.1169 | 1440331.0258 | 1.4403 | 1.3393 | 194.2467 | 0.029325
96 | 0.80576 | 6.1942 | 7.6115 | 20 | 68.3885 | 19.7004 | 1.97e-05 | 111.4756 | 5.6585 | 0.34146 | 1.4403 | 7.5528 | -0.0087 | 7.5288 | 0.10976 | 18373.0564 | 1.8373e-05 | 1.2038e-05 | 0.033142 | 0.029487 | 0.029363 | 0.00012418 | 4.9621e-05 | 4.1222 | 1442044.6489 | 1.442 | 1.341 | 194.4952 | 0.029363
97 | 0.81415 | 6.1859 | 7.6283 | 20 | 68.3717 | 19.7004 | 1.97e-05 | 111.6765 | 5.6687 | 0.33126 | 1.442 | 7.5528 | -0.0087 | 7.5288 | 0.11088 | 18354.8091 | 1.8355e-05 | 1.2056e-05 | 0.033109 | 0.029525 | 0.029401 | 0.00012438 | 4.976e-05 | 4.1275 | 1443756.6209 | 1.4438 | 1.3428 | 194.7435 | 0.029401
98 | 0.82254 | 6.1775 | 7.6451 | 20 | 68.3549 | 19.7004 | 1.97e-05 | 111.8779 | 5.679 | 0.32104 | 1.4438 | 7.5528 | -0.0087 | 7.5287 | 0.11199 | 18336.5382 | 1.8337e-05 | 1.2074e-05 | 0.033076 | 0.029563 | 0.029438 | 0.00012458 | 4.9899e-05 | 4.1327 | 1445466.942 | 1.4455 | 1.3445 | 194.9916 | 0.029438
99 | 0.83094 | 6.1691 | 7.6619 | 20 | 68.3381 | 19.7004 | 1.97e-05 | 112.0797 | 5.6892 | 0.31079 | 1.4455 | 7.5528 | -0.0087 | 7.5286 | 0.11311 | 18318.2439 | 1.8318e-05 | 1.2092e-05 | 0.033043 | 0.0296 | 0.029476 | 0.00012479 | 5.0038e-05 | 4.138 | 1447175.6121 | 1.4472 | 1.3462 | 195.2394 | 0.029476
100 | 0.83933 | 6.1607 | 7.6787 | 20 | 68.3213 | 19.7004 | 1.97e-05 | 112.2819 | 5.6995 | 0.30053 | 1.4472 | 7.5528 | -0.0087 | 7.5285 | 0.11422 | 18299.9261 | 1.83e-05 | 1.2111e-05 | 0.03301 | 0.029638 | 0.029513 | 0.00012499 | 5.0177e-05 | 4.1432 | 1448882.6315 | 1.4489 | 1.3479 | 195.487 | 0.029513
101 | 0.84772 | 6.1523 | 7.6954 | 20 | 68.3046 | 19.7004 | 1.97e-05 | 112.4846 | 5.7098 | 0.29024 | 1.4489 | 7.5528 | -0.0087 | 7.5285 | 0.11534 | 18281.5848 | 1.8282e-05 | 1.2129e-05 | 0.032977 | 0.029676 | 0.029551 | 0.00012519 | 5.0317e-05 | 4.1485 | 1450588.0003 | 1.4506 | 1.3496 | 195.7343 | 0.029551
102 | 0.85612 | 6.1439 | 7.7122 | 20 | 68.2878 | 19.7004 | 1.97e-05 | 112.6877 | 5.7201 | 0.27993 | 1.4506 | 7.5528 | -0.0087 | 7.5284 | 0.11645 | 18263.2202 | 1.8263e-05 | 1.2147e-05 | 0.032944 | 0.029713 | 0.029588 | 0.00012539 | 5.0457e-05 | 4.1537 | 1452291.7186 | 1.4523 | 1.3513 | 195.9814 | 0.029588
103 | 0.86451 | 6.1355 | 7.729 | 20 | 68.271 | 19.7004 | 1.97e-05 | 112.8913 | 5.7304 | 0.26959 | 1.4523 | 7.5528 | -0.0087 | 7.5283 | 0.11757 | 18244.8321 | 1.8245e-05 | 1.2166e-05 | 0.032911 | 0.029751 | 0.029625 | 0.0001256 | 5.0597e-05 | 4.1589 | 1453993.7865 | 1.454 | 1.353 | 196.2283 | 0.029625
104 | 0.8729 | 6.1271 | 7.7458 | 20 | 68.2542 | 19.7004 | 1.97e-05 | 113.0953 | 5.7408 | 0.25924 | 1.454 | 7.5528 | -0.0087 | 7.5282 | 0.11868 | 18226.4207 | 1.8226e-05 | 1.2184e-05 | 0.032878 | 0.029788 | 0.029663 | 0.0001258 | 5.0737e-05 | 4.1642 | 1455694.2041 | 1.4557 | 1.3547 | 196.4749 | 0.029663
105 | 0.88129 | 6.1187 | 7.7626 | 20 | 68.2374 | 19.7004 | 1.97e-05 | 113.2998 | 5.7511 | 0.24886 | 1.4557 | 7.5528 | -0.0087 | 7.5282 | 0.11979 | 18207.9859 | 1.8208e-05 | 1.2203e-05 | 0.032844 | 0.029826 | 0.0297 | 0.000126 | 5.0877e-05 | 4.1694 | 1457392.9717 | 1.4574 | 1.3564 | 196.7212 | 0.0297
106 | 0.88969 | 6.1103 | 7.7794 | 20 | 68.2206 | 19.7004 | 1.97e-05 | 113.5047 | 5.7615 | 0.23846 | 1.4574 | 7.5528 | -0.0087 | 7.5281 | 0.12091 | 18189.5278 | 1.819e-05 | 1.2221e-05 | 0.032811 | 0.029863 | 0.029737 | 0.00012621 | 5.1018e-05 | 4.1746 | 1459090.0892 | 1.4591 | 1.3581 | 196.9674 | 0.029737
107 | 0.89808 | 6.1019 | 7.7962 | 20 | 68.2038 | 19.7004 | 1.97e-05 | 113.7101 | 5.772 | 0.22803 | 1.4591 | 7.5528 | -0.0087 | 7.528 | 0.12202 | 18171.0463 | 1.8171e-05 | 1.224e-05 | 0.032778 | 0.029901 | 0.029774 | 0.00012641 | 5.1159e-05 | 4.1798 | 1460785.5568 | 1.4608 | 1.3598 | 197.2133 | 0.029774
108 | 0.90647 | 6.0935 | 7.8129 | 20 | 68.1871 | 19.7004 | 1.97e-05 | 113.9159 | 5.7824 | 0.21759 | 1.4608 | 7.5528 | -0.0087 | 7.5279 | 0.12314 | 18152.5416 | 1.8153e-05 | 1.2258e-05 | 0.032744 | 0.029938 | 0.029811 | 0.00012661 | 5.13e-05 | 4.185 | 1462479.3747 | 1.4625 | 1.3615 | 197.4589 | 0.029811
109 | 0.91487 | 6.0851 | 7.8297 | 20 | 68.1703 | 19.7004 | 1.97e-05 | 114.1221 | 5.7929 | 0.20712 | 1.4625 | 7.5528 | -0.0087 | 7.5278 | 0.12425 | 18134.0136 | 1.8134e-05 | 1.2277e-05 | 0.032711 | 0.029975 | 0.029849 | 0.00012682 | 5.1442e-05 | 4.1902 | 1464171.543 | 1.4642 | 1.3632 | 197.7044 | 0.029849
110 | 0.92326 | 6.0767 | 7.8465 | 20 | 68.1535 | 19.7004 | 1.97e-05 | 114.3288 | 5.8034 | 0.19663 | 1.4642 | 7.5528 | -0.0087 | 7.5278 | 0.12537 | 18115.4624 | 1.8115e-05 | 1.2295e-05 | 0.032677 | 0.030013 | 0.029886 | 0.00012702 | 5.1583e-05 | 4.1954 | 1465862.0617 | 1.4659 | 1.3649 | 197.9495 | 0.029886
111 | 0.93165 | 6.0683 | 7.8633 | 20 | 68.1367 | 19.7004 | 1.97e-05 | 114.5359 | 5.8139 | 0.18611 | 1.4659 | 7.5528 | -0.0087 | 7.5277 | 0.12648 | 18096.8879 | 1.8097e-05 | 1.2314e-05 | 0.032644 | 0.03005 | 0.029923 | 0.00012722 | 5.1725e-05 | 4.2006 | 1467550.9311 | 1.4676 | 1.3666 | 198.1945 | 0.029923
112 | 0.94005 | 6.06 | 7.8801 | 20 | 68.1199 | 19.7004 | 1.97e-05 | 114.7435 | 5.8244 | 0.17558 | 1.4676 | 7.5528 | -0.0087 | 7.5276 | 0.1276 | 18078.2903 | 1.8078e-05 | 1.2332e-05 | 0.03261 | 0.030087 | 0.02996 | 0.00012743 | 5.1867e-05 | 4.2058 | 1469238.1512 | 1.4692 | 1.3682 | 198.4392 | 0.02996
113 | 0.94844 | 6.0516 | 7.8969 | 20 | 68.1031 | 19.7004 | 1.97e-05 | 114.9515 | 5.835 | 0.16502 | 1.4692 | 7.5528 | -0.0087 | 7.5275 | 0.12871 | 18059.6694 | 1.806e-05 | 1.2351e-05 | 0.032577 | 0.030124 | 0.029997 | 0.00012763 | 5.2009e-05 | 4.211 | 1470923.7221 | 1.4709 | 1.3699 | 198.6836 | 0.029997
114 | 0.95683 | 6.0432 | 7.9137 | 20 | 68.0863 | 19.7004 | 1.97e-05 | 115.1599 | 5.8456 | 0.15444 | 1.4709 | 7.5528 | -0.0087 | 7.5275 | 0.12983 | 18041.0255 | 1.8041e-05 | 1.237e-05 | 0.032543 | 0.030162 | 0.030034 | 0.00012783 | 5.2152e-05 | 4.2161 | 1472607.644 | 1.4726 | 1.3716 | 198.9279 | 0.030034
115 | 0.96523 | 6.0348 | 7.9305 | 20 | 68.0695 | 19.7004 | 1.97e-05 | 115.3688 | 5.8562 | 0.14384 | 1.4726 | 7.5528 | -0.0087 | 7.5274 | 0.13094 | 18022.3584 | 1.8022e-05 | 1.2388e-05 | 0.032509 | 0.030199 | 0.030071 | 0.00012804 | 5.2295e-05 | 4.2213 | 1474289.917 | 1.4743 | 1.3733 | 199.1719 | 0.030071
116 | 0.97362 | 6.0264 | 7.9472 | 20 | 68.0528 | 19.7004 | 1.97e-05 | 115.5781 | 5.8668 | 0.13321 | 1.4743 | 7.5528 | -0.0087 | 7.5273 | 0.13206 | 18003.6681 | 1.8004e-05 | 1.2407e-05 | 0.032476 | 0.030236 | 0.030108 | 0.00012824 | 5.2438e-05 | 4.2265 | 1475970.5413 | 1.476 | 1.375 | 199.4156 | 0.030108
117 | 0.98201 | 6.018 | 7.964 | 20 | 68.036 | 19.7004 | 1.97e-05 | 115.7879 | 5.8774 | 0.12256 | 1.476 | 7.5528 | -0.0087 | 7.5272 | 0.13317 | 17984.9548 | 1.7985e-05 | 1.2426e-05 | 0.032442 | 0.030273 | 0.030144 | 0.00012844 | 5.2581e-05 | 4.2316 | 1477649.5168 | 1.4776 | 1.3766 | 199.6591 | 0.030144
118 | 0.99041 | 6.0096 | 7.9808 | 20 | 68.0192 | 19.7004 | 1.97e-05 | 115.9981 | 5.8881 | 0.11189 | 1.4776 | 7.5528 | -0.0087 | 7.5272 | 0.13429 | 17966.2184 | 1.7966e-05 | 1.2444e-05 | 0.032408 | 0.03031 | 0.030181 | 0.00012864 | 5.2724e-05 | 4.2368 | 1479326.8438 | 1.4793 | 1.3783 | 199.9024 | 0.030181
119 | 0.9988 | 6.0012 | 7.9976 | 20 | 68.0024 | 19.7004 | 1.97e-05 | 116.2088 | 5.8988 | 0.1012 | 1.4793 | 7.5528 | -0.0087 | 7.5271 | 0.1354 | 17947.459 | 1.7947e-05 | 1.2463e-05 | 0.032374 | 0.030347 | 0.030218 | 0.00012885 | 5.2868e-05 | 4.2419 | 1481002.5224 | 1.481 | 1.38 | 200.1454 | 0.030218
120 | 1.0072 | 5.9928 | 8.0144 | 20 | 67.9856 | 19.7004 | 1.97e-05 | 116.4199 | 5.9095 | 0.090481 | 1.481 | 7.5528 | -0.0087 | 7.527 | 0.13652 | 17928.6766 | 1.7929e-05 | 1.2482e-05 | 0.03234 | 0.030384 | 0.030255 | 0.00012905 | 5.3012e-05 | 4.2471 | 1482676.5527 | 1.4827 | 1.3817 | 200.3882 | 0.030255
121 | 1.0156 | 5.9844 | 8.0312 | 20 | 67.9688 | 19.7004 | 1.97e-05 | 116.6314 | 5.9203 | 0.079743 | 1.4827 | 7.5528 | -0.0087 | 7.5269 | 0.13764 | 17909.8712 | 1.791e-05 | 1.2501e-05 | 0.032307 | 0.030421 | 0.030291 | 0.00012925 | 5.3156e-05 | 4.2522 | 1484348.9348 | 1.4843 | 1.3833 | 200.6307 | 0.030291
122 | 1.024 | 5.976 | 8.048 | 20 | 67.952 | 19.7004 | 1.97e-05 | 116.8434 | 5.931 | 0.068983 | 1.4843 | 7.5528 | -0.0087 | 7.5269 | 0.13875 | 17891.0428 | 1.7891e-05 | 1.252e-05 | 0.032273 | 0.030458 | 0.030328 | 0.00012946 | 5.33e-05 | 4.2574 | 1486019.6688 | 1.486 | 1.385 | 200.873 | 0.030328
123 | 1.0324 | 5.9676 | 8.0647 | 20 | 67.9353 | 19.7004 | 1.97e-05 | 117.0559 | 5.9418 | 0.058199 | 1.486 | 7.5528 | -0.0087 | 7.5268 | 0.13987 | 17872.1914 | 1.7872e-05 | 1.2538e-05 | 0.032239 | 0.030494 | 0.030365 | 0.00012966 | 5.3445e-05 | 4.2625 | 1487688.7549 | 1.4877 | 1.3867 | 201.1151 | 0.030365
124 | 1.0408 | 5.9592 | 8.0815 | 20 | 67.9185 | 19.7004 | 1.97e-05 | 117.2687 | 5.9526 | 0.047394 | 1.4877 | 7.5528 | -0.0087 | 7.5267 | 0.14098 | 17853.3171 | 1.7853e-05 | 1.2557e-05 | 0.032205 | 0.030531 | 0.030401 | 0.00012986 | 5.359e-05 | 4.2676 | 1489356.1931 | 1.4894 | 1.3884 | 201.357 | 0.030401
125 | 1.0492 | 5.9508 | 8.0983 | 20 | 67.9017 | 19.7004 | 1.97e-05 | 117.4821 | 5.9634 | 0.036566 | 1.4894 | 7.5528 | -0.0087 | 7.5267 | 0.1421 | 17834.4199 | 1.7834e-05 | 1.2576e-05 | 0.03217 | 0.030568 | 0.030438 | 0.00013007 | 5.3735e-05 | 4.2727 | 1491021.9837 | 1.491 | 1.39 | 201.5985 | 0.030438
126 | 1.0576 | 5.9424 | 8.1151 | 20 | 67.8849 | 19.7004 | 1.97e-05 | 117.6958 | 5.9743 | 0.025715 | 1.491 | 7.5528 | -0.0087 | 7.5266 | 0.14321 | 17815.4998 | 1.7815e-05 | 1.2595e-05 | 0.032136 | 0.030605 | 0.030474 | 0.00013027 | 5.388e-05 | 4.2779 | 1492686.1266 | 1.4927 | 1.3917 | 201.8399 | 0.030474
127 | 1.0659 | 5.9341 | 8.1319 | 20 | 67.8681 | 19.7004 | 1.97e-05 | 117.91 | 5.9852 | 0.014842 | 1.4927 | 7.5528 | -0.0087 | 7.5265 | 0.14433 | 17796.5569 | 1.7797e-05 | 1.2614e-05 | 0.032102 | 0.030641 | 0.030511 | 0.00013047 | 5.4026e-05 | 4.283 | 1494348.6221 | 1.4943 | 1.3933 | 202.081 | 0.030511
128 | 1.0743 | 5.9257 | 8.1487 | 20 | 67.8513 | 19.7004 | 1.97e-05 | 118.1247 | 5.9961 | 0.0039467 | 1.4943 | 7.5528 | -0.0087 | 7.5264 | 0.14544 | 17777.5911 | 1.7778e-05 | 1.2633e-05 | 0.032068 | 0.030678 | 0.030547 | 0.00013067 | 5.4171e-05 | 4.2881 | 1496009.4702 | 1.496 | 1.395 | 202.3219 | 0.030547
129 | 1.0827 | 5.9173 | 8.1655 | 20 | 67.8345 | 19.7004 | 1.97e-05 | 118.3398 | 6.007 | 0 | 1.496 | 7.5528 | -0.0087 | 7.5264 | 0.14656 | 17758.6024 | 1.7759e-05 | 1.2652e-05 | 0.032034 | 0.030715 | 0.030584 | 0.00013088 | 5.4317e-05 | 4.2932 | 1497668.671 | 1.4977 | 1.3967 | 202.5625 | 0.030584
130 | 1.0911 | 5.9089 | 8.1823 | 20 | 67.8177 | 19.7004 | 1.97e-05 | 118.5553 | 6.0179 | 0 | 1.4977 | 7.5528 | -0.0087 | 7.5263 | 0.14767 | 17739.591 | 1.774e-05 | 1.2671e-05 | 0.031999 | 0.030751 | 0.03062 | 0.00013108 | 5.4464e-05 | 4.2983 | 1499326.2248 | 1.4993 | 1.3983 | 202.8029 | 0.03062
131 | 1.0995 | 5.9005 | 8.199 | 20 | 67.801 | 19.7004 | 1.97e-05 | 118.7713 | 6.0289 | 0 | 1.4993 | 7.5528 | -0.0087 | 7.5262 | 0.14879 | 17720.5569 | 1.7721e-05 | 1.269e-05 | 0.031965 | 0.030788 | 0.030656 | 0.00013128 | 5.461e-05 | 4.3034 | 1500982.1315 | 1.501 | 1.4 | 203.0431 | 0.030656
132 | 1.1079 | 5.8921 | 8.2158 | 20 | 67.7842 | 19.7004 | 1.97e-05 | 118.9877 | 6.0399 | 0 | 1.501 | 7.5528 | -0.0087 | 7.5261 | 0.1499 | 17701.4999 | 1.7701e-05 | 1.2709e-05 | 0.031931 | 0.030824 | 0.030693 | 0.00013149 | 5.4757e-05 | 4.3084 | 1502636.3913 | 1.5026 | 1.4016 | 203.283 | 0.030693
133 | 1.1163 | 5.8837 | 8.2326 | 20 | 67.7674 | 19.7004 | 1.97e-05 | 119.2045 | 6.0509 | 0 | 1.5026 | 7.5528 | -0.0087 | 7.5261 | 0.15102 | 17682.4202 | 1.7682e-05 | 1.2728e-05 | 0.031896 | 0.030861 | 0.030729 | 0.00013169 | 5.4903e-05 | 4.3135 | 1504289.0044 | 1.5043 | 1.4033 | 203.5227 | 0.030729
134 | 1.1247 | 5.8753 | 8.2494 | 20 | 67.7506 | 19.7004 | 1.97e-05 | 119.4218 | 6.0619 | 0 | 1.5043 | 7.5528 | -0.0087 | 7.526 | 0.15213 | 17663.3179 | 1.7663e-05 | 1.2747e-05 | 0.031862 | 0.030897 | 0.030765 | 0.00013189 | 5.5051e-05 | 4.3186 | 1505939.9707 | 1.5059 | 1.4049 | 203.7621 | 0.030765
135 | 1.1331 | 5.8669 | 8.2662 | 20 | 67.7338 | 19.7004 | 1.97e-05 | 119.6396 | 6.073 | 0 | 1.5059 | 7.5528 | -0.0087 | 7.5259 | 0.15325 | 17644.1928 | 1.7644e-05 | 1.2766e-05 | 0.031827 | 0.030933 | 0.030801 | 0.00013209 | 5.5198e-05 | 4.3237 | 1507589.2906 | 1.5076 | 1.4066 | 204.0013 | 0.030801
136 | 1.1415 | 5.8585 | 8.283 | 20 | 67.717 | 19.7004 | 1.97e-05 | 119.8578 | 6.084 | 0 | 1.5076 | 7.5528 | -0.0087 | 7.5259 | 0.15436 | 17625.0451 | 1.7625e-05 | 1.2786e-05 | 0.031793 | 0.03097 | 0.030838 | 0.0001323 | 5.5345e-05 | 4.3287 | 1509236.964 | 1.5092 | 1.4082 | 204.2403 | 0.030838
137 | 1.1499 | 5.8501 | 8.2998 | 20 | 67.7002 | 19.7004 | 1.97e-05 | 120.0764 | 6.0951 | 0 | 1.5092 | 7.5528 | -0.0087 | 7.5258 | 0.15548 | 17605.8747 | 1.7606e-05 | 1.2805e-05 | 0.031758 | 0.031006 | 0.030874 | 0.0001325 | 5.5493e-05 | 4.3338 | 1510882.9911 | 1.5109 | 1.4099 | 204.479 | 0.030874
138 | 1.1583 | 5.8417 | 8.3165 | 20 | 67.6835 | 19.7004 | 1.97e-05 | 120.2955 | 6.1062 | 0 | 1.5109 | 7.5528 | -0.0087 | 7.5257 | 0.15659 | 17586.6817 | 1.7587e-05 | 1.2824e-05 | 0.031724 | 0.031042 | 0.03091 | 0.0001327 | 5.5641e-05 | 4.3389 | 1512527.3719 | 1.5125 | 1.4115 | 204.7175 | 0.03091
139 | 1.1667 | 5.8333 | 8.3333 | 20 | 67.6667 | 19.7004 | 1.97e-05 | 120.515 | 6.1174 | 0 | 1.5125 | 7.5528 | -0.0087 | 7.5256 | 0.15771 | 17567.4661 | 1.7567e-05 | 1.2843e-05 | 0.031689 | 0.031079 | 0.030946 | 0.0001329 | 5.5789e-05 | 4.3439 | 1514170.1067 | 1.5142 | 1.4132 | 204.9558 | 0.030946
140 | 1.1751 | 5.8249 | 8.3501 | 20 | 67.6499 | 19.7004 | 1.97e-05 | 120.7349 | 6.1286 | 0 | 1.5142 | 7.5528 | -0.0087 | 7.5256 | 0.15882 | 17548.228 | 1.7548e-05 | 1.2862e-05 | 0.031654 | 0.031115 | 0.030982 | 0.00013311 | 5.5938e-05 | 4.3489 | 1515811.1955 | 1.5158 | 1.4148 | 205.1938 | 0.030982
141 | 1.1835 | 5.8165 | 8.3669 | 20 | 67.6331 | 19.7004 | 1.97e-05 | 120.9553 | 6.1397 | 0 | 1.5158 | 7.5528 | -0.0087 | 7.5255 | 0.15994 | 17528.9673 | 1.7529e-05 | 1.2882e-05 | 0.031619 | 0.031151 | 0.031018 | 0.00013331 | 5.6087e-05 | 4.354 | 1517450.6385 | 1.5175 | 1.4165 | 205.4316 | 0.031018
142 | 1.1918 | 5.8082 | 8.3837 | 20 | 67.6163 | 19.7004 | 1.97e-05 | 121.1762 | 6.1509 | 0 | 1.5175 | 7.5528 | -0.0087 | 7.5254 | 0.16105 | 17509.684 | 1.751e-05 | 1.2901e-05 | 0.031585 | 0.031187 | 0.031054 | 0.00013351 | 5.6235e-05 | 4.359 | 1519088.4357 | 1.5191 | 1.4181 | 205.6691 | 0.031054
143 | 1.2002 | 5.7998 | 8.4005 | 20 | 67.5995 | 19.7004 | 1.97e-05 | 121.3975 | 6.1622 | 0 | 1.5191 | 7.5528 | -0.0087 | 7.5254 | 0.16217 | 17490.3783 | 1.749e-05 | 1.292e-05 | 0.03155 | 0.031223 | 0.03109 | 0.00013371 | 5.6385e-05 | 4.364 | 1520724.5873 | 1.5207 | 1.4197 | 205.9064 | 0.03109
144 | 1.2086 | 5.7914 | 8.4173 | 20 | 67.5827 | 19.7004 | 1.97e-05 | 121.6192 | 6.1734 | 0 | 1.5207 | 7.5528 | -0.0087 | 7.5253 | 0.16329 | 17471.0501 | 1.7471e-05 | 1.294e-05 | 0.031515 | 0.031259 | 0.031126 | 0.00013391 | 5.6534e-05 | 4.3691 | 1522359.0933 | 1.5224 | 1.4214 | 206.1435 | 0.031126
145 | 1.217 | 5.783 | 8.4341 | 20 | 67.5659 | 19.7004 | 1.97e-05 | 121.8414 | 6.1847 | 0 | 1.5224 | 7.5528 | -0.0087 | 7.5252 | 0.1644 | 17451.6994 | 1.7452e-05 | 1.2959e-05 | 0.03148 | 0.031295 | 0.031161 | 0.00013412 | 5.6684e-05 | 4.3741 | 1523991.954 | 1.524 | 1.423 | 206.3803 | 0.031161
146 | 1.2254 | 5.7746 | 8.4508 | 20 | 67.5492 | 19.7004 | 1.97e-05 | 122.064 | 6.196 | 0 | 1.524 | 7.5528 | -0.0087 | 7.5251 | 0.16552 | 17432.3262 | 1.7432e-05 | 1.2978e-05 | 0.031445 | 0.031331 | 0.031197 | 0.00013432 | 5.6833e-05 | 4.3791 | 1525623.1693 | 1.5256 | 1.4246 | 206.6168 | 0.031197
147 | 1.2338 | 5.7662 | 8.4676 | 20 | 67.5324 | 19.7004 | 1.97e-05 | 122.287 | 6.2073 | 0 | 1.5256 | 7.5528 | -0.0087 | 7.5251 | 0.16663 | 17412.9307 | 1.7413e-05 | 1.2998e-05 | 0.03141 | 0.031367 | 0.031233 | 0.00013452 | 5.6983e-05 | 4.3841 | 1527252.7395 | 1.5273 | 1.4263 | 206.8532 | 0.031233
148 | 1.2422 | 5.7578 | 8.4844 | 20 | 67.5156 | 19.7004 | 1.97e-05 | 122.5105 | 6.2187 | 0 | 1.5273 | 7.5528 | -0.0087 | 7.525 | 0.16775 | 17393.5127 | 1.7394e-05 | 1.3017e-05 | 0.031375 | 0.031403 | 0.031269 | 0.00013472 | 5.7134e-05 | 4.3891 | 1528880.6646 | 1.5289 | 1.4279 | 207.0893 | 0.031269
149 | 1.2506 | 5.7494 | 8.5012 | 20 | 67.4988 | 19.7004 | 1.97e-05 | 122.7345 | 6.23 | 0 | 1.5289 | 7.5528 | -0.0087 | 7.5249 | 0.16886 | 17374.0724 | 1.7374e-05 | 1.3037e-05 | 0.03134 | 0.031439 | 0.031304 | 0.00013493 | 5.7284e-05 | 4.3941 | 1530506.9447 | 1.5305 | 1.4295 | 207.3252 | 0.031304
150 | 1.259 | 5.741 | 8.518 | 20 | 67.482 | 19.7004 | 1.97e-05 | 122.9589 | 6.2414 | 0 | 1.5305 | 7.5528 | -0.0087 | 7.5249 | 0.16998 | 17354.6097 | 1.7355e-05 | 1.3056e-05 | 0.031305 | 0.031475 | 0.03134 | 0.00013513 | 5.7435e-05 | 4.3991 | 1532131.58 | 1.5321 | 1.4311 | 207.5608 | 0.03134
151 | 1.2674 | 5.7326 | 8.5348 | 20 | 67.4652 | 19.7004 | 1.97e-05 | 123.1837 | 6.2529 | 0 | 1.5321 | 7.5528 | -0.0087 | 7.5248 | 0.17109 | 17335.1247 | 1.7335e-05 | 1.3075e-05 | 0.03127 | 0.031511 | 0.031376 | 0.00013533 | 5.7586e-05 | 4.4041 | 1533754.5705 | 1.5338 | 1.4328 | 207.7962 | 0.031376
152 | 1.2758 | 5.7242 | 8.5516 | 20 | 67.4484 | 19.7004 | 1.97e-05 | 123.409 | 6.2643 | 0 | 1.5338 | 7.5528 | -0.0087 | 7.5247 | 0.17221 | 17315.6174 | 1.7316e-05 | 1.3095e-05 | 0.031235 | 0.031547 | 0.031411 | 0.00013553 | 5.7737e-05 | 4.4091 | 1535375.9164 | 1.5354 | 1.4344 | 208.0313 | 0.031411
153 | 1.2842 | 5.7158 | 8.5683 | 20 | 67.4317 | 19.7004 | 1.97e-05 | 123.6347 | 6.2757 | 0 | 1.5354 | 7.5528 | -0.0087 | 7.5247 | 0.17332 | 17296.0878 | 1.7296e-05 | 1.3115e-05 | 0.031199 | 0.031582 | 0.031447 | 0.00013573 | 5.7888e-05 | 4.4141 | 1536995.6178 | 1.537 | 1.436 | 208.2662 | 0.031447
154 | 1.2926 | 5.7074 | 8.5851 | 20 | 67.4149 | 19.7004 | 1.97e-05 | 123.8608 | 6.2872 | 0 | 1.537 | 7.5528 | -0.0087 | 7.5246 | 0.17444 | 17276.536 | 1.7277e-05 | 1.3134e-05 | 0.031164 | 0.031618 | 0.031482 | 0.00013593 | 5.804e-05 | 4.419 | 1538613.6748 | 1.5386 | 1.4376 | 208.5009 | 0.031482
155 | 1.301 | 5.699 | 8.6019 | 20 | 67.3981 | 19.7004 | 1.97e-05 | 124.0874 | 6.2987 | 0 | 1.5386 | 7.5528 | -0.0087 | 7.5245 | 0.17555 | 17256.9619 | 1.7257e-05 | 1.3154e-05 | 0.031129 | 0.031654 | 0.031518 | 0.00013614 | 5.8192e-05 | 4.424 | 1540230.0875 | 1.5402 | 1.4392 | 208.7353 | 0.031518
156 | 1.3094 | 5.6906 | 8.6187 | 20 | 67.3813 | 19.7004 | 1.97e-05 | 124.3145 | 6.3102 | 0 | 1.5402 | 7.5528 | -0.0087 | 7.5245 | 0.17667 | 17237.3656 | 1.7237e-05 | 1.3173e-05 | 0.031093 | 0.03169 | 0.031553 | 0.00013634 | 5.8344e-05 | 4.429 | 1541844.856 | 1.5418 | 1.4408 | 208.9695 | 0.031553
157 | 1.3177 | 5.6823 | 8.6355 | 20 | 67.3645 | 19.7004 | 1.97e-05 | 124.5419 | 6.3218 | 0 | 1.5418 | 7.5528 | -0.0087 | 7.5244 | 0.17779 | 17217.7471 | 1.7218e-05 | 1.3193e-05 | 0.031058 | 0.031725 | 0.031589 | 0.00013654 | 5.8496e-05 | 4.4339 | 1543457.9804 | 1.5435 | 1.4425 | 209.2035 | 0.031589
158 | 1.3261 | 5.6739 | 8.6523 | 20 | 67.3477 | 19.7004 | 1.97e-05 | 124.7699 | 6.3334 | 0 | 1.5435 | 7.5528 | -0.0087 | 7.5243 | 0.1789 | 17198.1064 | 1.7198e-05 | 1.3213e-05 | 0.031023 | 0.031761 | 0.031624 | 0.00013674 | 5.8649e-05 | 4.4389 | 1545069.4609 | 1.5451 | 1.4441 | 209.4372 | 0.031624
159 | 1.3345 | 5.6655 | 8.6691 | 20 | 67.3309 | 19.7004 | 1.97e-05 | 124.9982 | 6.345 | 0 | 1.5451 | 7.5528 | -0.0087 | 7.5243 | 0.18002 | 17178.4435 | 1.7178e-05 | 1.3232e-05 | 0.030987 | 0.031796 | 0.031659 | 0.00013694 | 5.8802e-05 | 4.4438 | 1546679.2975 | 1.5467 | 1.4457 | 209.6707 | 0.031659
160 | 1.3429 | 5.6571 | 8.6859 | 20 | 67.3141 | 19.7004 | 1.97e-05 | 125.227 | 6.3566 | 0 | 1.5467 | 7.5528 | -0.0087 | 7.5242 | 0.18113 | 17158.7586 | 1.7159e-05 | 1.3252e-05 | 0.030952 | 0.031832 | 0.031695 | 0.00013714 | 5.8955e-05 | 4.4488 | 1548287.4903 | 1.5483 | 1.4473 | 209.9039 | 0.031695
161 | 1.3513 | 5.6487 | 8.7026 | 20 | 67.2974 | 19.7004 | 1.97e-05 | 125.4563 | 6.3682 | 0 | 1.5483 | 7.5528 | -0.0087 | 7.5241 | 0.18225 | 17139.0515 | 1.7139e-05 | 1.3272e-05 | 0.030916 | 0.031867 | 0.03173 | 0.00013735 | 5.9108e-05 | 4.4537 | 1549894.0396 | 1.5499 | 1.4489 | 210.1369 | 0.03173
162 | 1.3597 | 5.6403 | 8.7194 | 20 | 67.2806 | 19.7004 | 1.97e-05 | 125.686 | 6.3799 | 0 | 1.5499 | 7.5528 | -0.0087 | 7.524 | 0.18336 | 17119.3224 | 1.7119e-05 | 1.3291e-05 | 0.030881 | 0.031903 | 0.031765 | 0.00013755 | 5.9261e-05 | 4.4586 | 1551498.9453 | 1.5515 | 1.4505 | 210.3697 | 0.031765
163 | 1.3681 | 5.6319 | 8.7362 | 20 | 67.2638 | 19.7004 | 1.97e-05 | 125.9161 | 6.3916 | 0 | 1.5515 | 7.5528 | -0.0087 | 7.524 | 0.18448 | 17099.5711 | 1.71e-05 | 1.3311e-05 | 0.030845 | 0.031938 | 0.0318 | 0.00013775 | 5.9415e-05 | 4.4636 | 1553102.2075 | 1.5531 | 1.4521 | 210.6022 | 0.0318
164 | 1.3765 | 5.6235 | 8.753 | 20 | 67.247 | 19.7004 | 1.97e-05 | 126.1467 | 6.4033 | 0 | 1.5531 | 7.5528 | -0.0087 | 7.5239 | 0.18559 | 17079.7979 | 1.708e-05 | 1.3331e-05 | 0.030809 | 0.031973 | 0.031835 | 0.00013795 | 5.9569e-05 | 4.4685 | 1554703.8265 | 1.5547 | 1.4537 | 210.8345 | 0.031835
165 | 1.3849 | 5.6151 | 8.7698 | 20 | 67.2302 | 19.7004 | 1.97e-05 | 126.3777 | 6.415 | 0 | 1.5547 | 7.5528 | -0.0087 | 7.5238 | 0.18671 | 17060.0026 | 1.706e-05 | 1.3351e-05 | 0.030774 | 0.032009 | 0.03187 | 0.00013815 | 5.9723e-05 | 4.4734 | 1556303.8022 | 1.5563 | 1.4553 | 211.0665 | 0.03187
166 | 1.3933 | 5.6067 | 8.7866 | 20 | 67.2134 | 19.7004 | 1.97e-05 | 126.6092 | 6.4267 | 0 | 1.5563 | 7.5528 | -0.0087 | 7.5238 | 0.18783 | 17040.1854 | 1.704e-05 | 1.337e-05 | 0.030738 | 0.032044 | 0.031906 | 0.00013835 | 5.9877e-05 | 4.4783 | 1557902.1349 | 1.5579 | 1.4569 | 211.2984 | 0.031906
167 | 1.4017 | 5.5983 | 8.8034 | 20 | 67.1966 | 19.7004 | 1.97e-05 | 126.8411 | 6.4385 | 0 | 1.5579 | 7.5528 | -0.0087 | 7.5237 | 0.18894 | 17020.3461 | 1.702e-05 | 1.339e-05 | 0.030702 | 0.032079 | 0.031941 | 0.00013855 | 6.0032e-05 | 4.4832 | 1559498.8245 | 1.5595 | 1.4585 | 211.5299 | 0.031941
168 | 1.4101 | 5.5899 | 8.8201 | 20 | 67.1799 | 19.7004 | 1.97e-05 | 127.0734 | 6.4503 | 0 | 1.5595 | 7.5528 | -0.0087 | 7.5236 | 0.19006 | 17000.4849 | 1.7e-05 | 1.341e-05 | 0.030666 | 0.032114 | 0.031976 | 0.00013875 | 6.0187e-05 | 4.4881 | 1561093.8713 | 1.5611 | 1.4601 | 211.7613 | 0.031976
169 | 1.4185 | 5.5815 | 8.8369 | 20 | 67.1631 | 19.7004 | 1.97e-05 | 127.3062 | 6.4621 | 0 | 1.5611 | 7.5528 | -0.0087 | 7.5236 | 0.19117 | 16980.6018 | 1.6981e-05 | 1.343e-05 | 0.03063 | 0.03215 | 0.032011 | 0.00013895 | 6.0342e-05 | 4.493 | 1562687.2753 | 1.5627 | 1.4617 | 211.9924 | 0.032011
170 | 1.4269 | 5.5731 | 8.8537 | 20 | 67.1463 | 19.7004 | 1.97e-05 | 127.5395 | 6.474 | 0 | 1.5627 | 7.5528 | -0.0087 | 7.5235 | 0.19229 | 16960.6968 | 1.6961e-05 | 1.345e-05 | 0.030594 | 0.032185 | 0.032046 | 0.00013916 | 6.0497e-05 | 4.4979 | 1564279.0366 | 1.5643 | 1.4633 | 212.2232 | 0.032046
171 | 1.4353 | 5.5647 | 8.8705 | 20 | 67.1295 | 19.7004 | 1.97e-05 | 127.7732 | 6.4858 | 0 | 1.5643 | 7.5528 | -0.0087 | 7.5234 | 0.1934 | 16940.7699 | 1.6941e-05 | 1.347e-05 | 0.030558 | 0.03222 | 0.03208 | 0.00013936 | 6.0652e-05 | 4.5028 | 1565869.1553 | 1.5659 | 1.4649 | 212.4538 | 0.03208
172 | 1.4436 | 5.5564 | 8.8873 | 20 | 67.1127 | 19.7004 | 1.97e-05 | 128.0073 | 6.4977 | 0 | 1.5659 | 7.5528 | -0.0087 | 7.5234 | 0.19452 | 16920.8211 | 1.6921e-05 | 1.349e-05 | 0.030522 | 0.032255 | 0.032115 | 0.00013956 | 6.0808e-05 | 4.5077 | 1567457.6316 | 1.5675 | 1.4665 | 212.6842 | 0.032115
173 | 1.452 | 5.548 | 8.9041 | 20 | 67.0959 | 19.7004 | 1.97e-05 | 128.2418 | 6.5096 | 0 | 1.5675 | 7.5528 | -0.0087 | 7.5233 | 0.19563 | 16900.8505 | 1.6901e-05 | 1.351e-05 | 0.030486 | 0.03229 | 0.03215 | 0.00013976 | 6.0964e-05 | 4.5126 | 1569044.4656 | 1.569 | 1.468 | 212.9144 | 0.03215
174 | 1.4604 | 5.5396 | 8.9209 | 20 | 67.0791 | 19.7004 | 1.97e-05 | 128.4768 | 6.5215 | 0 | 1.569 | 7.5528 | -0.0087 | 7.5232 | 0.19675 | 16880.8581 | 1.6881e-05 | 1.353e-05 | 0.03045 | 0.032325 | 0.032185 | 0.00013996 | 6.112e-05 | 4.5175 | 1570629.6573 | 1.5706 | 1.4696 | 213.1443 | 0.032185
175 | 1.4688 | 5.5312 | 8.9376 | 20 | 67.0624 | 19.7004 | 1.97e-05 | 128.7123 | 6.5335 | 0 | 1.5706 | 7.5528 | -0.0087 | 7.5232 | 0.19787 | 16860.8439 | 1.6861e-05 | 1.355e-05 | 0.030414 | 0.03236 | 0.03222 | 0.00014016 | 6.1276e-05 | 4.5223 | 1572213.2068 | 1.5722 | 1.4712 | 213.3739 | 0.03222
176 | 1.4772 | 5.5228 | 8.9544 | 20 | 67.0456 | 19.7004 | 1.97e-05 | 128.9482 | 6.5455 | 0 | 1.5722 | 7.5528 | -0.0087 | 7.5231 | 0.19898 | 16840.8079 | 1.6841e-05 | 1.357e-05 | 0.030378 | 0.032395 | 0.032254 | 0.00014036 | 6.1433e-05 | 4.5272 | 1573795.1143 | 1.5738 | 1.4728 | 213.6034 | 0.032254
177 | 1.4856 | 5.5144 | 8.9712 | 20 | 67.0288 | 19.7004 | 1.97e-05 | 129.1845 | 6.5575 | 0 | 1.5738 | 7.5528 | -0.0087 | 7.523 | 0.2001 | 16820.7502 | 1.6821e-05 | 1.359e-05 | 0.030342 | 0.03243 | 0.032289 | 0.00014056 | 6.159e-05 | 4.532 | 1575375.3799 | 1.5754 | 1.4744 | 213.8325 | 0.032289
178 | 1.494 | 5.506 | 8.988 | 20 | 67.012 | 19.7004 | 1.97e-05 | 129.4213 | 6.5695 | 0 | 1.5754 | 7.5528 | -0.0087 | 7.523 | 0.20121 | 16800.6707 | 1.6801e-05 | 1.361e-05 | 0.030306 | 0.032464 | 0.032324 | 0.00014076 | 6.1747e-05 | 4.5369 | 1576954.0037 | 1.577 | 1.476 | 214.0615 | 0.032324
179 | 1.5024 | 5.4976 | 9.0048 | 20 | 66.9952 | 19.7004 | 1.97e-05 | 129.6585 | 6.5815 | 0 | 1.577 | 7.5528 | -0.0087 | 7.5229 | 0.20233 | 16780.5695 | 1.6781e-05 | 1.363e-05 | 0.030269 | 0.032499 | 0.032358 | 0.00014096 | 6.1904e-05 | 4.5417 | 1578530.9857 | 1.5785 | 1.4775 | 214.2902 | 0.032358
180 | 1.5108 | 5.4892 | 9.0216 | 20 | 66.9784 | 19.7004 | 1.97e-05 | 129.8962 | 6.5936 | 0 | 1.5785 | 7.5528 | -0.0087 | 7.5228 | 0.20344 | 16760.4467 | 1.676e-05 | 1.365e-05 | 0.030233 | 0.032534 | 0.032393 | 0.00014116 | 6.2062e-05 | 4.5466 | 1580106.3261 | 1.5801 | 1.4791 | 214.5187 | 0.032393
181 | 1.5192 | 5.4808 | 9.0384 | 20 | 66.9616 | 19.7004 | 1.97e-05 | 130.1343 | 6.6057 | 0 | 1.5801 | 7.5528 | -0.0087 | 7.5228 | 0.20456 | 16740.3022 | 1.674e-05 | 1.367e-05 | 0.030197 | 0.032569 | 0.032427 | 0.00014136 | 6.2219e-05 | 4.5514 | 1581680.025 | 1.5817 | 1.4807 | 214.7469 | 0.032427
182 | 1.5276 | 5.4724 | 9.0552 | 20 | 66.9448 | 19.7004 | 1.97e-05 | 130.3728 | 6.6178 | 0 | 1.5817 | 7.5528 | -0.0087 | 7.5227 | 0.20568 | 16720.136 | 1.672e-05 | 1.369e-05 | 0.03016 | 0.032603 | 0.032462 | 0.00014156 | 6.2377e-05 | 4.5563 | 1583252.0825 | 1.5833 | 1.4823 | 214.9749 | 0.032462
183 | 1.536 | 5.464 | 9.0719 | 20 | 66.9281 | 19.7004 | 1.97e-05 | 130.6118 | 6.6299 | 0 | 1.5833 | 7.5528 | -0.0087 | 7.5227 | 0.20679 | 16699.9483 | 1.67e-05 | 1.3711e-05 | 0.030124 | 0.032638 | 0.032496 | 0.00014176 | 6.2535e-05 | 4.5611 | 1584822.4987 | 1.5848 | 1.4838 | 215.2027 | 0.032496
184 | 1.5444 | 5.4556 | 9.0887 | 20 | 66.9113 | 19.7004 | 1.97e-05 | 130.8513 | 6.6421 | 0 | 1.5848 | 7.5528 | -0.0087 | 7.5226 | 0.20791 | 16679.7389 | 1.668e-05 | 1.3731e-05 | 0.030088 | 0.032673 | 0.032531 | 0.00014196 | 6.2694e-05 | 4.5659 | 1586391.2737 | 1.5864 | 1.4854 | 215.4302 | 0.032531
185 | 1.5528 | 5.4472 | 9.1055 | 20 | 66.8945 | 19.7004 | 1.97e-05 | 131.0911 | 6.6542 | 0 | 1.5864 | 7.5528 | -0.0087 | 7.5225 | 0.20902 | 16659.508 | 1.666e-05 | 1.3751e-05 | 0.030051 | 0.032707 | 0.032565 | 0.00014216 | 6.2852e-05 | 4.5707 | 1587958.4076 | 1.588 | 1.487 | 215.6575 | 0.032565
186 | 1.5612 | 5.4388 | 9.1223 | 20 | 66.8777 | 19.7004 | 1.97e-05 | 131.3315 | 6.6664 | 0 | 1.588 | 7.5528 | -0.0087 | 7.5225 | 0.21014 | 16639.2555 | 1.6639e-05 | 1.3771e-05 | 0.030015 | 0.032742 | 0.0326 | 0.00014236 | 6.3011e-05 | 4.5755 | 1589523.9005 | 1.5895 | 1.4885 | 215.8845 | 0.0326
187 | 1.5695 | 5.4305 | 9.1391 | 20 | 66.8609 | 19.7004 | 1.97e-05 | 131.5722 | 6.6787 | 0 | 1.5895 | 7.5528 | -0.0087 | 7.5224 | 0.21125 | 16618.9815 | 1.6619e-05 | 1.3792e-05 | 0.029978 | 0.032776 | 0.032634 | 0.00014256 | 6.317e-05 | 4.5803 | 1591087.7525 | 1.5911 | 1.4901 | 216.1113 | 0.032634
188 | 1.5779 | 5.4221 | 9.1559 | 20 | 66.8441 | 19.7004 | 1.97e-05 | 131.8134 | 6.6909 | 0 | 1.5911 | 7.5528 | -0.0087 | 7.5223 | 0.21237 | 16598.686 | 1.6599e-05 | 1.3812e-05 | 0.029941 | 0.032811 | 0.032668 | 0.00014276 | 6.333e-05 | 4.5851 | 1592649.9637 | 1.5926 | 1.4916 | 216.3379 | 0.032668
189 | 1.5863 | 5.4137 | 9.1727 | 20 | 66.8273 | 19.7004 | 1.97e-05 | 132.0551 | 6.7032 | 0 | 1.5926 | 7.5528 | -0.0087 | 7.5223 | 0.21349 | 16578.369 | 1.6578e-05 | 1.3832e-05 | 0.029905 | 0.032845 | 0.032702 | 0.00014296 | 6.3489e-05 | 4.5899 | 1594210.5342 | 1.5942 | 1.4932 | 216.5643 | 0.032702
190 | 1.5947 | 5.4053 | 9.1894 | 20 | 66.8106 | 19.7004 | 1.97e-05 | 132.2971 | 6.7155 | 0 | 1.5942 | 7.5528 | -0.0087 | 7.5222 | 0.2146 | 16558.0306 | 1.6558e-05 | 1.3853e-05 | 0.029868 | 0.03288 | 0.032737 | 0.00014316 | 6.3649e-05 | 4.5947 | 1595769.4642 | 1.5958 | 1.4948 | 216.7904 | 0.032737
191 | 1.6031 | 5.3969 | 9.2062 | 20 | 66.7938 | 19.7004 | 1.97e-05 | 132.5397 | 6.7278 | 0 | 1.5958 | 7.5528 | -0.0087 | 7.5221 | 0.21572 | 16537.6707 | 1.6538e-05 | 1.3873e-05 | 0.029831 | 0.032914 | 0.032771 | 0.00014335 | 6.3809e-05 | 4.5995 | 1597326.7536 | 1.5973 | 1.4963 | 217.0162 | 0.032771
192 | 1.6115 | 5.3885 | 9.223 | 20 | 66.777 | 19.7004 | 1.97e-05 | 132.7827 | 6.7401 | 0 | 1.5973 | 7.5528 | -0.0087 | 7.5221 | 0.21683 | 16517.2894 | 1.6517e-05 | 1.3893e-05 | 0.029795 | 0.032948 | 0.032805 | 0.00014355 | 6.3969e-05 | 4.6043 | 1598882.4027 | 1.5989 | 1.4979 | 217.2418 | 0.032805
193 | 1.6199 | 5.3801 | 9.2398 | 20 | 66.7602 | 19.7004 | 1.97e-05 | 133.0261 | 6.7525 | 0 | 1.5989 | 7.5528 | -0.0087 | 7.522 | 0.21795 | 16496.8867 | 1.6497e-05 | 1.3914e-05 | 0.029758 | 0.032983 | 0.032839 | 0.00014375 | 6.4129e-05 | 4.6091 | 1600436.4114 | 1.6004 | 1.4994 | 217.4672 | 0.032839
194 | 1.6283 | 5.3717 | 9.2566 | 20 | 66.7434 | 19.7004 | 1.97e-05 | 133.2699 | 6.7648 | 0 | 1.6004 | 7.5528 | -0.0087 | 7.5219 | 0.21907 | 16476.4626 | 1.6476e-05 | 1.3934e-05 | 0.029721 | 0.033017 | 0.032873 | 0.00014395 | 6.429e-05 | 4.6138 | 1601988.78 | 1.602 | 1.501 | 217.6924 | 0.032873
195 | 1.6367 | 5.3633 | 9.2734 | 20 | 66.7266 | 19.7004 | 1.97e-05 | 133.5142 | 6.7772 | 0 | 1.602 | 7.5528 | -0.0087 | 7.5219 | 0.22018 | 16456.0172 | 1.6456e-05 | 1.3955e-05 | 0.029684 | 0.033051 | 0.032907 | 0.00014415 | 6.4451e-05 | 4.6186 | 1603539.5086 | 1.6035 | 1.5025 | 217.9173 | 0.032907
196 | 1.6451 | 5.3549 | 9.2902 | 20 | 66.7098 | 19.7004 | 1.97e-05 | 133.759 | 6.7897 | 0 | 1.6035 | 7.5528 | -0.0087 | 7.5218 | 0.2213 | 16435.5504 | 1.6436e-05 | 1.3975e-05 | 0.029647 | 0.033085 | 0.032941 | 0.00014435 | 6.4612e-05 | 4.6234 | 1605088.5971 | 1.6051 | 1.5041 | 218.1419 | 0.032941
197 | 1.6535 | 5.3465 | 9.307 | 20 | 66.693 | 19.7004 | 1.97e-05 | 134.0042 | 6.8021 | 0 | 1.6051 | 7.5528 | -0.0087 | 7.5218 | 0.22241 | 16415.0624 | 1.6415e-05 | 1.3996e-05 | 0.02961 | 0.03312 | 0.032975 | 0.00014455 | 6.4773e-05 | 4.6281 | 1606636.0458 | 1.6066 | 1.5056 | 218.3664 | 0.032975
198 | 1.6619 | 5.3381 | 9.3237 | 20 | 66.6763 | 19.7004 | 1.97e-05 | 134.2498 | 6.8146 | 0 | 1.6066 | 7.5528 | -0.0087 | 7.5217 | 0.22353 | 16394.5531 | 1.6395e-05 | 1.4016e-05 | 0.029573 | 0.033154 | 0.033009 | 0.00014475 | 6.4935e-05 | 4.6329 | 1608181.8547 | 1.6082 | 1.5072 | 218.5906 | 0.033009
199 | 1.6703 | 5.3297 | 9.3405 | 20 | 66.6595 | 19.7004 | 1.97e-05 | 134.4959 | 6.8271 | 0 | 1.6082 | 7.5528 | -0.0087 | 7.5216 | 0.22464 | 16374.0225 | 1.6374e-05 | 1.4037e-05 | 0.029536 | 0.033188 | 0.033043 | 0.00014494 | 6.5097e-05 | 4.6376 | 1609726.0239 | 1.6097 | 1.5087 | 218.8145 | 0.033043
200 | 1.6787 | 5.3213 | 9.3573 | 20 | 66.6427 | 19.7004 | 1.97e-05 | 134.7424 | 6.8396 | 0 | 1.6097 | 7.5528 | -0.0087 | 7.5216 | 0.22576 | 16353.4707 | 1.6353e-05 | 1.4057e-05 | 0.029499 | 0.033222 | 0.033077 | 0.00014514 | 6.5258e-05 | 4.6424 | 1611268.5535 | 1.6113 | 1.5103 | 219.0382 | 0.033077
201 | 1.6871 | 5.3129 | 9.3741 | 20 | 66.6259 | 19.7004 | 1.97e-05 | 134.9893 | 6.8521 | 0 | 1.6113 | 7.5528 | -0.0087 | 7.5215 | 0.22688 | 16332.8976 | 1.6333e-05 | 1.4078e-05 | 0.029462 | 0.033256 | 0.033111 | 0.00014534 | 6.5421e-05 | 4.6471 | 1612809.4437 | 1.6128 | 1.5118 | 219.2617 | 0.033111
202 | 1.6954 | 5.3046 | 9.3909 | 20 | 66.6091 | 19.7004 | 1.97e-05 | 135.2367 | 6.8647 | 0 | 1.6128 | 7.5528 | -0.0087 | 7.5214 | 0.22799 | 16312.3034 | 1.6312e-05 | 1.4098e-05 | 0.029425 | 0.03329 | 0.033144 | 0.00014554 | 6.5583e-05 | 4.6518 | 1614348.6945 | 1.6143 | 1.5133 | 219.4849 | 0.033144
203 | 1.7038 | 5.2962 | 9.4077 | 20 | 66.5923 | 19.7004 | 1.97e-05 | 135.4846 | 6.8772 | 0 | 1.6143 | 7.5528 | -0.0087 | 7.5214 | 0.22911 | 16291.688 | 1.6292e-05 | 1.4119e-05 | 0.029388 | 0.033324 | 0.033178 | 0.00014574 | 6.5746e-05 | 4.6566 | 1615886.3059 | 1.6159 | 1.5149 | 219.7079 | 0.033178
204 | 1.7122 | 5.2878 | 9.4245 | 20 | 66.5755 | 19.7004 | 1.97e-05 | 135.7329 | 6.8899 | 0 | 1.6159 | 7.5528 | -0.0087 | 7.5213 | 0.23022 | 16271.0515 | 1.6271e-05 | 1.414e-05 | 0.02935 | 0.033358 | 0.033212 | 0.00014593 | 6.5909e-05 | 4.6613 | 1617422.2783 | 1.6174 | 1.5164 | 219.9307 | 0.033212
205 | 1.7206 | 5.2794 | 9.4412 | 20 | 66.5588 | 19.7004 | 1.97e-05 | 135.9816 | 6.9025 | 0 | 1.6174 | 7.5528 | -0.0087 | 7.5213 | 0.23134 | 16250.3938 | 1.625e-05 | 1.416e-05 | 0.029313 | 0.033392 | 0.033246 | 0.00014613 | 6.6072e-05 | 4.666 | 1618956.6115 | 1.619 | 1.518 | 220.1532 | 0.033246
206 | 1.729 | 5.271 | 9.458 | 20 | 66.542 | 19.7004 | 1.97e-05 | 136.2308 | 6.9151 | 0 | 1.619 | 7.5528 | -0.0087 | 7.5212 | 0.23246 | 16229.715 | 1.623e-05 | 1.4181e-05 | 0.029276 | 0.033425 | 0.033279 | 0.00014633 | 6.6235e-05 | 4.6707 | 1620489.3058 | 1.6205 | 1.5195 | 220.3755 | 0.033279
207 | 1.7374 | 5.2626 | 9.4748 | 20 | 66.5252 | 19.7004 | 1.97e-05 | 136.4804 | 6.9278 | 0 | 1.6205 | 7.5528 | -0.0087 | 7.5211 | 0.23357 | 16209.0152 | 1.6209e-05 | 1.4202e-05 | 0.029238 | 0.033459 | 0.033313 | 0.00014653 | 6.6398e-05 | 4.6754 | 1622020.3611 | 1.622 | 1.521 | 220.5976 | 0.033313
208 | 1.7458 | 5.2542 | 9.4916 | 20 | 66.5084 | 19.7004 | 1.97e-05 | 136.7304 | 6.9405 | 0 | 1.622 | 7.5528 | -0.0087 | 7.5211 | 0.23469 | 16188.2942 | 1.6188e-05 | 1.4222e-05 | 0.029201 | 0.033493 | 0.033346 | 0.00014673 | 6.6562e-05 | 4.6801 | 1623549.7777 | 1.6235 | 1.5225 | 220.8194 | 0.033346
209 | 1.7542 | 5.2458 | 9.5084 | 20 | 66.4916 | 19.7004 | 1.97e-05 | 136.9809 | 6.9532 | 0 | 1.6235 | 7.5528 | -0.0087 | 7.521 | 0.2358 | 16167.5523 | 1.6168e-05 | 1.4243e-05 | 0.029164 | 0.033527 | 0.03338 | 0.00014692 | 6.6726e-05 | 4.6848 | 1625077.5556 | 1.6251 | 1.5241 | 221.041 | 0.03338
210 | 1.7626 | 5.2374 | 9.5252 | 20 | 66.4748 | 19.7004 | 1.97e-05 | 137.2319 | 6.9659 | 0 | 1.6251 | 7.5528 | -0.0087 | 7.5209 | 0.23692 | 16146.7893 | 1.6147e-05 | 1.4264e-05 | 0.029126 | 0.03356 | 0.033413 | 0.00014712 | 6.689e-05 | 4.6895 | 1626603.6949 | 1.6266 | 1.5256 | 221.2623 | 0.033413
211 | 1.771 | 5.229 | 9.542 | 20 | 66.458 | 19.7004 | 1.97e-05 | 137.4833 | 6.9787 | 0 | 1.6266 | 7.5528 | -0.0087 | 7.5209 | 0.23804 | 16126.0054 | 1.6126e-05 | 1.4285e-05 | 0.029089 | 0.033594 | 0.033447 | 0.00014732 | 6.7055e-05 | 4.6942 | 1628128.1958 | 1.6281 | 1.5271 | 221.4834 | 0.033447
212 | 1.7794 | 5.2206 | 9.5588 | 20 | 66.4412 | 19.7004 | 1.97e-05 | 137.7351 | 6.9915 | 0 | 1.6281 | 7.5528 | -0.0087 | 7.5208 | 0.23915 | 16105.2004 | 1.6105e-05 | 1.4305e-05 | 0.029051 | 0.033628 | 0.03348 | 0.00014751 | 6.7219e-05 | 4.6989 | 1629651.0582 | 1.6297 | 1.5287 | 221.7043 | 0.03348
213 | 1.7878 | 5.2122 | 9.5755 | 20 | 66.4245 | 19.7004 | 1.97e-05 | 137.9874 | 7.0043 | 0 | 1.6297 | 7.5528 | -0.0087 | 7.5208 | 0.24027 | 16084.3746 | 1.6084e-05 | 1.4326e-05 | 0.029014 | 0.033661 | 0.033514 | 0.00014771 | 6.7384e-05 | 4.7036 | 1631172.2823 | 1.6312 | 1.5302 | 221.9249 | 0.033514
214 | 1.7962 | 5.2038 | 9.5923 | 20 | 66.4077 | 19.7004 | 1.97e-05 | 138.2401 | 7.0171 | 0 | 1.6312 | 7.5528 | -0.0087 | 7.5207 | 0.24138 | 16063.5278 | 1.6064e-05 | 1.4347e-05 | 0.028976 | 0.033695 | 0.033547 | 0.00014791 | 6.7549e-05 | 4.7082 | 1632691.8682 | 1.6327 | 1.5317 | 222.1453 | 0.033547
215 | 1.8046 | 5.1954 | 9.6091 | 20 | 66.3909 | 19.7004 | 1.97e-05 | 138.4932 | 7.03 | 0 | 1.6327 | 7.5528 | -0.0087 | 7.5206 | 0.2425 | 16042.6601 | 1.6043e-05 | 1.4368e-05 | 0.028938 | 0.033728 | 0.03358 | 0.00014811 | 6.7715e-05 | 4.7129 | 1634209.8161 | 1.6342 | 1.5332 | 222.3655 | 0.03358
216 | 1.8129 | 5.1871 | 9.6259 | 20 | 66.3741 | 19.7004 | 1.97e-05 | 138.7468 | 7.0428 | 0 | 1.6342 | 7.5528 | -0.0087 | 7.5206 | 0.24362 | 16021.7715 | 1.6022e-05 | 1.4389e-05 | 0.028901 | 0.033762 | 0.033614 | 0.0001483 | 6.788e-05 | 4.7175 | 1635726.1259 | 1.6357 | 1.5347 | 222.5854 | 0.033614
217 | 1.8213 | 5.1787 | 9.6427 | 20 | 66.3573 | 19.7004 | 1.97e-05 | 139.0009 | 7.0557 | 0 | 1.6357 | 7.5528 | -0.0087 | 7.5205 | 0.24473 | 16000.8621 | 1.6001e-05 | 1.441e-05 | 0.028863 | 0.033795 | 0.033647 | 0.0001485 | 6.8046e-05 | 4.7222 | 1637240.7978 | 1.6372 | 1.5362 | 222.805 | 0.033647
218 | 1.8297 | 5.1703 | 9.6595 | 20 | 66.3405 | 19.7004 | 1.97e-05 | 139.2553 | 7.0687 | 0 | 1.6372 | 7.5528 | -0.0087 | 7.5205 | 0.24585 | 15979.9318 | 1.598e-05 | 1.4431e-05 | 0.028825 | 0.033829 | 0.03368 | 0.00014869 | 6.8212e-05 | 4.7269 | 1638753.8319 | 1.6388 | 1.5378 | 223.0245 | 0.03368
219 | 1.8381 | 5.1619 | 9.6763 | 20 | 66.3237 | 19.7004 | 1.97e-05 | 139.5103 | 7.0816 | 0 | 1.6388 | 7.5528 | -0.0087 | 7.5204 | 0.24696 | 15958.9807 | 1.5959e-05 | 1.4452e-05 | 0.028787 | 0.033862 | 0.033713 | 0.00014889 | 6.8378e-05 | 4.7315 | 1640265.2283 | 1.6403 | 1.5393 | 223.2437 | 0.033713
220 | 1.8465 | 5.1535 | 9.693 | 20 | 66.307 | 19.7004 | 1.97e-05 | 139.7656 | 7.0946 | 0 | 1.6403 | 7.5528 | -0.0087 | 7.5203 | 0.24808 | 15938.0088 | 1.5938e-05 | 1.4473e-05 | 0.02875 | 0.033895 | 0.033746 | 0.00014909 | 6.8544e-05 | 4.7361 | 1641774.987 | 1.6418 | 1.5408 | 223.4627 | 0.033746
221 | 1.8549 | 5.1451 | 9.7098 | 20 | 66.2902 | 19.7004 | 1.97e-05 | 140.0214 | 7.1075 | 0 | 1.6418 | 7.5528 | -0.0087 | 7.5203 | 0.2492 | 15917.0162 | 1.5917e-05 | 1.4494e-05 | 0.028712 | 0.033929 | 0.033779 | 0.00014928 | 6.8711e-05 | 4.7408 | 1643283.1083 | 1.6433 | 1.5423 | 223.6814 | 0.033779
222 | 1.8633 | 5.1367 | 9.7266 | 20 | 66.2734 | 19.7004 | 1.97e-05 | 140.2777 | 7.1205 | 0 | 1.6433 | 7.5528 | -0.0087 | 7.5202 | 0.25031 | 15896.0028 | 1.5896e-05 | 1.4515e-05 | 0.028674 | 0.033962 | 0.033812 | 0.00014948 | 6.8878e-05 | 4.7454 | 1644789.5921 | 1.6448 | 1.5438 | 223.8999 | 0.033812
223 | 1.8717 | 5.1283 | 9.7434 | 20 | 66.2566 | 19.7004 | 1.97e-05 | 140.5344 | 7.1336 | 0 | 1.6448 | 7.5528 | -0.0087 | 7.5202 | 0.25143 | 15874.9687 | 1.5875e-05 | 1.4536e-05 | 0.028636 | 0.033995 | 0.033845 | 0.00014968 | 6.9045e-05 | 4.75 | 1646294.4385 | 1.6463 | 1.5453 | 224.1181 | 0.033845
224 | 1.8801 | 5.1199 | 9.7602 | 20 | 66.2398 | 19.7004 | 1.97e-05 | 140.7915 | 7.1466 | 0 | 1.6463 | 7.5528 | -0.0087 | 7.5201 | 0.25254 | 15853.9138 | 1.5854e-05 | 1.4557e-05 | 0.028598 | 0.034028 | 0.033878 | 0.00014987 | 6.9212e-05 | 4.7547 | 1647797.6478 | 1.6478 | 1.5468 | 224.3361 | 0.033878
225 | 1.8885 | 5.1115 | 9.777 | 20 | 66.223 | 19.7004 | 1.97e-05 | 141.0491 | 7.1597 | 0 | 1.6478 | 7.5528 | -0.0087 | 7.52 | 0.25366 | 15832.8384 | 1.5833e-05 | 1.4578e-05 | 0.02856 | 0.034062 | 0.033911 | 0.00015007 | 6.938e-05 | 4.7593 | 1649299.2198 | 1.6493 | 1.5483 | 224.5539 | 0.033911
226 | 1.8969 | 5.1031 | 9.7938 | 20 | 66.2062 | 19.7004 | 1.97e-05 | 141.3071 | 7.1728 | 0 | 1.6493 | 7.5528 | -0.0087 | 7.52 | 0.25478 | 15811.7422 | 1.5812e-05 | 1.4599e-05 | 0.028522 | 0.034095 | 0.033944 | 0.00015026 | 6.9547e-05 | 4.7639 | 1650799.1549 | 1.6508 | 1.5498 | 224.7715 | 0.033944
227 | 1.9053 | 5.0947 | 9.8106 | 20 | 66.1894 | 19.7004 | 1.97e-05 | 141.5656 | 7.1859 | 0 | 1.6508 | 7.5528 | -0.0087 | 7.5199 | 0.25589 | 15790.6254 | 1.5791e-05 | 1.462e-05 | 0.028484 | 0.034128 | 0.033977 | 0.00015046 | 6.9715e-05 | 4.7685 | 1652297.4529 | 1.6523 | 1.5513 | 224.9888 | 0.033977
228 | 1.9137 | 5.0863 | 9.8273 | 20 | 66.1727 | 19.7004 | 1.97e-05 | 141.8245 | 7.1991 | 0 | 1.6523 | 7.5528 | -0.0087 | 7.5199 | 0.25701 | 15769.488 | 1.5769e-05 | 1.4641e-05 | 0.028446 | 0.034161 | 0.03401 | 0.00015065 | 6.9883e-05 | 4.7731 | 1653794.1141 | 1.6538 | 1.5528 | 225.2058 | 0.03401
229 | 1.9221 | 5.0779 | 9.8441 | 20 | 66.1559 | 19.7004 | 1.97e-05 | 142.0839 | 7.2122 | 0 | 1.6538 | 7.5528 | -0.0087 | 7.5198 | 0.25813 | 15748.33 | 1.5748e-05 | 1.4662e-05 | 0.028407 | 0.034194 | 0.034043 | 0.00015085 | 7.0052e-05 | 4.7777 | 1655289.1386 | 1.6553 | 1.5543 | 225.4226 | 0.034043
230 | 1.9305 | 5.0695 | 9.8609 | 20 | 66.1391 | 19.7004 | 1.97e-05 | 142.3437 | 7.2254 | 0 | 1.6553 | 7.5528 | -0.0087 | 7.5197 | 0.25924 | 15727.1514 | 1.5727e-05 | 1.4683e-05 | 0.028369 | 0.034227 | 0.034076 | 0.00015104 | 7.022e-05 | 4.7823 | 1656782.5263 | 1.6568 | 1.5558 | 225.6392 | 0.034076
231 | 1.9388 | 5.0612 | 9.8777 | 20 | 66.1223 | 19.7004 | 1.97e-05 | 142.6039 | 7.2386 | 0 | 1.6568 | 7.5528 | -0.0087 | 7.5197 | 0.26036 | 15705.9523 | 1.5706e-05 | 1.4705e-05 | 0.028331 | 0.03426 | 0.034108 | 0.00015124 | 7.0389e-05 | 4.7869 | 1658274.2775 | 1.6583 | 1.5573 | 225.8556 | 0.034108
232 | 1.9472 | 5.0528 | 9.8945 | 20 | 66.1055 | 19.7004 | 1.97e-05 | 142.8646 | 7.2519 | 0 | 1.6583 | 7.5528 | -0.0087 | 7.5196 | 0.26147 | 15684.7327 | 1.5685e-05 | 1.4726e-05 | 0.028293 | 0.034293 | 0.034141 | 0.00015143 | 7.0558e-05 | 4.7914 | 1659764.3922 | 1.6598 | 1.5588 | 226.0717 | 0.034141
233 | 1.9556 | 5.0444 | 9.9113 | 20 | 66.0887 | 19.7004 | 1.97e-05 | 143.1257 | 7.2651 | 0 | 1.6598 | 7.5528 | -0.0087 | 7.5196 | 0.26259 | 15663.4926 | 1.5663e-05 | 1.4747e-05 | 0.028254 | 0.034325 | 0.034174 | 0.00015163 | 7.0727e-05 | 4.796 | 1661252.8705 | 1.6613 | 1.5603 | 226.2876 | 0.034174
234 | 1.964 | 5.036 | 9.9281 | 20 | 66.0719 | 19.7004 | 1.97e-05 | 143.3873 | 7.2784 | 0 | 1.6613 | 7.5528 | -0.0087 | 7.5195 | 0.26371 | 15642.232 | 1.5642e-05 | 1.4768e-05 | 0.028216 | 0.034358 | 0.034206 | 0.00015182 | 7.0897e-05 | 4.8006 | 1662739.7125 | 1.6627 | 1.5617 | 226.5032 | 0.034206
235 | 1.9724 | 5.0276 | 9.9448 | 20 | 66.0552 | 19.7004 | 1.97e-05 | 143.6493 | 7.2917 | 0 | 1.6627 | 7.5528 | -0.0087 | 7.5194 | 0.26482 | 15620.9509 | 1.5621e-05 | 1.479e-05 | 0.028178 | 0.034391 | 0.034239 | 0.00015202 | 7.1067e-05 | 4.8052 | 1664224.9183 | 1.6642 | 1.5632 | 226.7186 | 0.034239
236 | 1.9808 | 5.0192 | 9.9616 | 20 | 66.0384 | 19.7004 | 1.97e-05 | 143.9117 | 7.305 | 0 | 1.6642 | 7.5528 | -0.0087 | 7.5194 | 0.26594 | 15599.6494 | 1.56e-05 | 1.4811e-05 | 0.028139 | 0.034424 | 0.034272 | 0.00015221 | 7.1236e-05 | 4.8097 | 1665708.488 | 1.6657 | 1.5647 | 226.9338 | 0.034272
237 | 1.9892 | 5.0108 | 9.9784 | 20 | 66.0216 | 19.7004 | 1.97e-05 | 144.1746 | 7.3184 | 0 | 1.6657 | 7.5528 | -0.0087 | 7.5193 | 0.26706 | 15578.3275 | 1.5578e-05 | 1.4832e-05 | 0.028101 | 0.034457 | 0.034304 | 0.0001524 | 7.1407e-05 | 4.8143 | 1667190.4217 | 1.6672 | 1.5662 | 227.1487 | 0.034304
238 | 1.9976 | 5.0024 | 9.9952 | 20 | 66.0048 | 19.7004 | 1.97e-05 | 144.4379 | 7.3317 | 0 | 1.6672 | 7.5528 | -0.0087 | 7.5193 | 0.26817 | 15556.9852 | 1.5557e-05 | 1.4854e-05 | 0.028062 | 0.034489 | 0.034337 | 0.0001526 | 7.1577e-05 | 4.8188 | 1668670.7194 | 1.6687 | 1.5677 | 227.3634 | 0.034337
239 | 2.006 | 4.994 | 10.012 | 20 | 65.988 | 19.7004 | 1.97e-05 | 144.7017 | 7.3451 | 0 | 1.6687 | 7.5528 | -0.0087 | 7.5192 | 0.26929 | 15535.6225 | 1.5536e-05 | 1.4875e-05 | 0.028024 | 0.034522 | 0.034369 | 0.00015279 | 7.1747e-05 | 4.8234 | 1670149.3813 | 1.6701 | 1.5691 | 227.5779 | 0.034369
240 | 2.0144 | 4.9856 | 10.0288 | 20 | 65.9712 | 19.7004 | 1.97e-05 | 144.9659 | 7.3585 | 0 | 1.6701 | 7.5528 | -0.0087 | 7.5192 | 0.2704 | 15514.2395 | 1.5514e-05 | 1.4896e-05 | 0.027985 | 0.034554 | 0.034401 | 0.00015299 | 7.1918e-05 | 4.8279 | 1671626.4074 | 1.6716 | 1.5706 | 227.7921 | 0.034401
241 | 2.0228 | 4.9772 | 10.0456 | 20 | 65.9544 | 19.7004 | 1.97e-05 | 145.2306 | 7.372 | 0 | 1.6716 | 7.5528 | -0.0087 | 7.5191 | 0.27152 | 15492.8362 | 1.5493e-05 | 1.4918e-05 | 0.027947 | 0.034587 | 0.034434 | 0.00015318 | 7.2089e-05 | 4.8324 | 1673101.7979 | 1.6731 | 1.5721 | 228.0061 | 0.034434
242 | 2.0312 | 4.9688 | 10.0624 | 20 | 65.9376 | 19.7004 | 1.97e-05 | 145.4957 | 7.3854 | 0 | 1.6731 | 7.5528 | -0.0087 | 7.519 | 0.27264 | 15471.4125 | 1.5471e-05 | 1.4939e-05 | 0.027908 | 0.03462 | 0.034466 | 0.00015337 | 7.226e-05 | 4.837 | 1674575.5528 | 1.6746 | 1.5736 | 228.2198 | 0.034466
243 | 2.0396 | 4.9604 | 10.0791 | 20 | 65.9209 | 19.7004 | 1.97e-05 | 145.7613 | 7.3989 | 0 | 1.6746 | 7.5528 | -0.0087 | 7.519 | 0.27375 | 15449.9686 | 1.545e-05 | 1.4961e-05 | 0.027869 | 0.034652 | 0.034499 | 0.00015357 | 7.2432e-05 | 4.8415 | 1676047.6723 | 1.676 | 1.575 | 228.4333 | 0.034499
244 | 2.048 | 4.952 | 10.0959 | 20 | 65.9041 | 19.7004 | 1.97e-05 | 146.0272 | 7.4124 | 0 | 1.676 | 7.5528 | -0.0087 | 7.5189 | 0.27487 | 15428.5044 | 1.5429e-05 | 1.4982e-05 | 0.027831 | 0.034685 | 0.034531 | 0.00015376 | 7.2604e-05 | 4.846 | 1677518.1564 | 1.6775 | 1.5765 | 228.6466 | 0.034531
245 | 2.0564 | 4.9436 | 10.1127 | 20 | 65.8873 | 19.7004 | 1.97e-05 | 146.2937 | 7.4259 | 0 | 1.6775 | 7.5528 | -0.0087 | 7.5189 | 0.27599 | 15407.02 | 1.5407e-05 | 1.5004e-05 | 0.027792 | 0.034717 | 0.034563 | 0.00015395 | 7.2775e-05 | 4.8505 | 1678987.0051 | 1.679 | 1.578 | 228.8596 | 0.034563
246 | 2.0647 | 4.9353 | 10.1295 | 20 | 65.8705 | 19.7004 | 1.97e-05 | 146.5606 | 7.4395 | 0 | 1.679 | 7.5528 | -0.0087 | 7.5188 | 0.2771 | 15385.5154 | 1.5386e-05 | 1.5025e-05 | 0.027753 | 0.034749 | 0.034595 | 0.00015414 | 7.2947e-05 | 4.855 | 1680454.2187 | 1.6805 | 1.5795 | 229.0724 | 0.034595
247 | 2.0731 | 4.9269 | 10.1463 | 20 | 65.8537 | 19.7004 | 1.97e-05 | 146.8279 | 7.453 | 0 | 1.6805 | 7.5528 | -0.0087 | 7.5188 | 0.27822 | 15363.9906 | 1.5364e-05 | 1.5047e-05 | 0.027714 | 0.034782 | 0.034627 | 0.00015434 | 7.312e-05 | 4.8595 | 1681919.7972 | 1.6819 | 1.5809 | 229.285 | 0.034627
248 | 2.0815 | 4.9185 | 10.1631 | 20 | 65.8369 | 19.7004 | 1.97e-05 | 147.0956 | 7.4666 | 0 | 1.6819 | 7.5528 | -0.0087 | 7.5187 | 0.27933 | 15342.4456 | 1.5342e-05 | 1.5068e-05 | 0.027675 | 0.034814 | 0.03466 | 0.00015453 | 7.3292e-05 | 4.864 | 1683383.7407 | 1.6834 | 1.5824 | 229.4973 | 0.03466
249 | 2.0899 | 4.9101 | 10.1799 | 20 | 65.8201 | 19.7004 | 1.97e-05 | 147.3638 | 7.4802 | 0 | 1.6834 | 7.5528 | -0.0087 | 7.5186 | 0.28045 | 15320.8805 | 1.5321e-05 | 1.509e-05 | 0.027636 | 0.034846 | 0.034692 | 0.00015472 | 7.3465e-05 | 4.8685 | 1684846.0492 | 1.6848 | 1.5838 | 229.7094 | 0.034692
250 | 2.0983 | 4.9017 | 10.1966 | 20 | 65.8034 | 19.7004 | 1.97e-05 | 147.6325 | 7.4939 | 0 | 1.6848 | 7.5528 | -0.0087 | 7.5186 | 0.28157 | 15299.2952 | 1.5299e-05 | 1.5111e-05 | 0.027597 | 0.034879 | 0.034724 | 0.00015491 | 7.3638e-05 | 4.873 | 1686306.7229 | 1.6863 | 1.5853 | 229.9212 | 0.034724
251 | 2.1067 | 4.8933 | 10.2134 | 20 | 65.7866 | 19.7004 | 1.97e-05 | 147.9016 | 7.5075 | 0 | 1.6863 | 7.5528 | -0.0087 | 7.5185 | 0.28268 | 15277.6899 | 1.5278e-05 | 1.5133e-05 | 0.027559 | 0.034911 | 0.034756 | 0.00015511 | 7.3811e-05 | 4.8775 | 1687765.7619 | 1.6878 | 1.5868 | 230.1328 | 0.034756
252 | 2.1151 | 4.8849 | 10.2302 | 20 | 65.7698 | 19.7004 | 1.97e-05 | 148.1711 | 7.5212 | 0 | 1.6878 | 7.5528 | -0.0087 | 7.5185 | 0.2838 | 15256.0645 | 1.5256e-05 | 1.5155e-05 | 0.027519 | 0.034943 | 0.034788 | 0.0001553 | 7.3984e-05 | 4.882 | 1689223.1662 | 1.6892 | 1.5882 | 230.3442 | 0.034788
253 | 2.1235 | 4.8765 | 10.247 | 20 | 65.753 | 19.7004 | 1.97e-05 | 148.4411 | 7.5349 | 0 | 1.6892 | 7.5528 | -0.0087 | 7.5184 | 0.28492 | 15234.419 | 1.5234e-05 | 1.5176e-05 | 0.02748 | 0.034975 | 0.03482 | 0.00015549 | 7.4158e-05 | 4.8865 | 1690678.9359 | 1.6907 | 1.5897 | 230.5553 | 0.03482
254 | 2.1319 | 4.8681 | 10.2638 | 20 | 65.7362 | 19.7004 | 1.97e-05 | 148.7115 | 7.5487 | 0 | 1.6907 | 7.5528 | -0.0087 | 7.5184 | 0.28603 | 15212.7535 | 1.5213e-05 | 1.5198e-05 | 0.027441 | 0.035007 | 0.034852 | 0.00015568 | 7.4332e-05 | 4.8909 | 1692133.0711 | 1.6921 | 1.5911 | 230.7662 | 0.034852
255 | 2.1403 | 4.8597 | 10.2806 | 20 | 65.7194 | 19.7004 | 1.97e-05 | 148.9824 | 7.5624 | 0 | 1.6921 | 7.5528 | -0.0087 | 7.5183 | 0.28715 | 15191.068 | 1.5191e-05 | 1.522e-05 | 0.027402 | 0.035039 | 0.034883 | 0.00015587 | 7.4506e-05 | 4.8954 | 1693585.572 | 1.6936 | 1.5926 | 230.9769 | 0.034883
256 | 2.1487 | 4.8513 | 10.2974 | 20 | 65.7026 | 19.7004 | 1.97e-05 | 149.2537 | 7.5762 | 0 | 1.6936 | 7.5528 | -0.0087 | 7.5182 | 0.28827 | 15169.3625 | 1.5169e-05 | 1.5241e-05 | 0.027363 | 0.035071 | 0.034915 | 0.00015607 | 7.468e-05 | 4.8999 | 1695036.4385 | 1.695 | 1.594 | 231.1873 | 0.034915
257 | 2.1571 | 4.8429 | 10.3141 | 20 | 65.6859 | 19.7004 | 1.97e-05 | 149.5254 | 7.59 | 0 | 1.695 | 7.5528 | -0.0087 | 7.5182 | 0.28938 | 15147.637 | 1.5148e-05 | 1.5263e-05 | 0.027324 | 0.035103 | 0.034947 | 0.00015626 | 7.4854e-05 | 4.9043 | 1696485.6709 | 1.6965 | 1.5955 | 231.3975 | 0.034947
258 | 2.1655 | 4.8345 | 10.3309 | 20 | 65.6691 | 19.7004 | 1.97e-05 | 149.7976 | 7.6038 | 0 | 1.6965 | 7.5528 | -0.0087 | 7.5181 | 0.2905 | 15125.8916 | 1.5126e-05 | 1.5285e-05 | 0.027285 | 0.035135 | 0.034979 | 0.00015645 | 7.5029e-05 | 4.9088 | 1697933.2691 | 1.6979 | 1.5969 | 231.6074 | 0.034979
259 | 2.1739 | 4.8261 | 10.3477 | 20 | 65.6523 | 19.7004 | 1.97e-05 | 150.0702 | 7.6176 | 0 | 1.6979 | 7.5528 | -0.0087 | 7.5181 | 0.29161 | 15104.1262 | 1.5104e-05 | 1.5306e-05 | 0.027245 | 0.035167 | 0.035011 | 0.00015664 | 7.5204e-05 | 4.9132 | 1699379.2333 | 1.6994 | 1.5984 | 231.8171 | 0.035011
260 | 2.1823 | 4.8177 | 10.3645 | 20 | 65.6355 | 19.7004 | 1.97e-05 | 150.3433 | 7.6315 | 0 | 1.6994 | 7.5528 | -0.0087 | 7.518 | 0.29273 | 15082.341 | 1.5082e-05 | 1.5328e-05 | 0.027206 | 0.035199 | 0.035042 | 0.00015683 | 7.5379e-05 | 4.9177 | 1700823.5635 | 1.7008 | 1.5998 | 232.0266 | 0.035042
261 | 2.1906 | 4.8094 | 10.3813 | 20 | 65.6187 | 19.7004 | 1.97e-05 | 150.6168 | 7.6454 | 0 | 1.7008 | 7.5528 | -0.0087 | 7.518 | 0.29385 | 15060.5359 | 1.5061e-05 | 1.535e-05 | 0.027167 | 0.035231 | 0.035074 | 0.00015702 | 7.5554e-05 | 4.9221 | 1702266.2599 | 1.7023 | 1.6013 | 232.2359 | 0.035074
262 | 2.199 | 4.801 | 10.3981 | 20 | 65.6019 | 19.7004 | 1.97e-05 | 150.8908 | 7.6593 | 0 | 1.7023 | 7.5528 | -0.0087 | 7.5179 | 0.29496 | 15038.7109 | 1.5039e-05 | 1.5372e-05 | 0.027127 | 0.035263 | 0.035106 | 0.00015721 | 7.573e-05 | 4.9265 | 1703707.3225 | 1.7037 | 1.6027 | 232.4449 | 0.035106
263 | 2.2074 | 4.7926 | 10.4149 | 20 | 65.5851 | 19.7004 | 1.97e-05 | 151.1652 | 7.6732 | 0 | 1.7037 | 7.5528 | -0.0087 | 7.5179 | 0.29608 | 15016.8661 | 1.5017e-05 | 1.5394e-05 | 0.027088 | 0.035295 | 0.035137 | 0.0001574 | 7.5906e-05 | 4.9309 | 1705146.7515 | 1.7051 | 1.6041 | 232.6536 | 0.035137
264 | 2.2158 | 4.7842 | 10.4317 | 20 | 65.5683 | 19.7004 | 1.97e-05 | 151.44 | 7.6872 | 0 | 1.7051 | 7.5528 | -0.0087 | 7.5178 | 0.2972 | 14995.0015 | 1.4995e-05 | 1.5416e-05 | 0.027049 | 0.035326 | 0.035169 | 0.00015759 | 7.6082e-05 | 4.9354 | 1706584.5468 | 1.7066 | 1.6056 | 232.8622 | 0.035169
265 | 2.2242 | 4.7758 | 10.4484 | 20 | 65.5516 | 19.7004 | 1.97e-05 | 151.7153 | 7.7011 | 0 | 1.7066 | 7.5528 | -0.0087 | 7.5177 | 0.29831 | 14973.1171 | 1.4973e-05 | 1.5437e-05 | 0.027009 | 0.035358 | 0.0352 | 0.00015778 | 7.6258e-05 | 4.9398 | 1708020.7086 | 1.708 | 1.607 | 233.0704 | 0.0352
266 | 2.2326 | 4.7674 | 10.4652 | 20 | 65.5348 | 19.7004 | 1.97e-05 | 151.991 | 7.7151 | 0 | 1.708 | 7.5528 | -0.0087 | 7.5177 | 0.29943 | 14951.2129 | 1.4951e-05 | 1.5459e-05 | 0.02697 | 0.03539 | 0.035232 | 0.00015797 | 7.6434e-05 | 4.9442 | 1709455.2371 | 1.7095 | 1.6085 | 233.2785 | 0.035232
267 | 2.241 | 4.759 | 10.482 | 20 | 65.518 | 19.7004 | 1.97e-05 | 152.2672 | 7.7291 | 0 | 1.7095 | 7.5528 | -0.0087 | 7.5176 | 0.30055 | 14929.289 | 1.4929e-05 | 1.5481e-05 | 0.02693 | 0.035421 | 0.035263 | 0.00015816 | 7.6611e-05 | 4.9486 | 1710888.1321 | 1.7109 | 1.6099 | 233.4863 | 0.035263
268 | 2.2494 | 4.7506 | 10.4988 | 20 | 65.5012 | 19.7004 | 1.97e-05 | 152.5438 | 7.7432 | 0 | 1.7109 | 7.5528 | -0.0087 | 7.5176 | 0.30166 | 14907.3454 | 1.4907e-05 | 1.5503e-05 | 0.02689 | 0.035453 | 0.035295 | 0.00015835 | 7.6788e-05 | 4.953 | 1712319.394 | 1.7123 | 1.6113 | 233.6939 | 0.035295
269 | 2.2578 | 4.7422 | 10.5156 | 20 | 65.4844 | 19.7004 | 1.97e-05 | 152.8209 | 7.7572 | 0 | 1.7123 | 7.5528 | -0.0087 | 7.5175 | 0.30278 | 14885.382 | 1.4885e-05 | 1.5525e-05 | 0.026851 | 0.035485 | 0.035326 | 0.00015854 | 7.6965e-05 | 4.9574 | 1713749.0226 | 1.7137 | 1.6127 | 233.9012 | 0.035326
270 | 2.2662 | 4.7338 | 10.5324 | 20 | 65.4676 | 19.7004 | 1.97e-05 | 153.0984 | 7.7713 | 0 | 1.7137 | 7.5528 | -0.0087 | 7.5175 | 0.3039 | 14863.399 | 1.4863e-05 | 1.5547e-05 | 0.026811 | 0.035516 | 0.035357 | 0.00015873 | 7.7142e-05 | 4.9618 | 1715177.0182 | 1.7152 | 1.6142 | 234.1083 | 0.035357
271 | 2.2746 | 4.7254 | 10.5492 | 20 | 65.4508 | 19.7004 | 1.97e-05 | 153.3763 | 7.7854 | 0 | 1.7152 | 7.5528 | -0.0087 | 7.5174 | 0.30501 | 14841.3964 | 1.4841e-05 | 1.5569e-05 | 0.026772 | 0.035548 | 0.035389 | 0.00015892 | 7.7319e-05 | 4.9662 | 1716603.3809 | 1.7166 | 1.6156 | 234.3152 | 0.035389
272 | 2.283 | 4.717 | 10.5659 | 20 | 65.4341 | 19.7004 | 1.97e-05 | 153.6547 | 7.7996 | 0 | 1.7166 | 7.5528 | -0.0087 | 7.5174 | 0.30613 | 14819.3741 | 1.4819e-05 | 1.5591e-05 | 0.026732 | 0.035579 | 0.03542 | 0.00015911 | 7.7497e-05 | 4.9705 | 1718028.1106 | 1.718 | 1.617 | 234.5218 | 0.03542
273 | 2.2914 | 4.7086 | 10.5827 | 20 | 65.4173 | 19.7004 | 1.97e-05 | 153.9335 | 7.8137 | 0 | 1.718 | 7.5528 | -0.0087 | 7.5173 | 0.30724 | 14797.3322 | 1.4797e-05 | 1.5613e-05 | 0.026692 | 0.03561 | 0.035451 | 0.0001593 | 7.7675e-05 | 4.9749 | 1719451.2075 | 1.7195 | 1.6185 | 234.7282 | 0.035451
274 | 2.2998 | 4.7002 | 10.5995 | 20 | 65.4005 | 19.7004 | 1.97e-05 | 154.2128 | 7.8279 | 0 | 1.7195 | 7.5528 | -0.0087 | 7.5173 | 0.30836 | 14775.2707 | 1.4775e-05 | 1.5635e-05 | 0.026652 | 0.035642 | 0.035482 | 0.00015949 | 7.7853e-05 | 4.9793 | 1720872.6716 | 1.7209 | 1.6199 | 234.9344 | 0.035482
275 | 2.3082 | 4.6918 | 10.6163 | 20 | 65.3837 | 19.7004 | 1.97e-05 | 154.4925 | 7.8421 | 0 | 1.7209 | 7.5528 | -0.0087 | 7.5172 | 0.30948 | 14753.1896 | 1.4753e-05 | 1.5657e-05 | 0.026612 | 0.035673 | 0.035514 | 0.00015967 | 7.8031e-05 | 4.9836 | 1722292.5032 | 1.7223 | 1.6213 | 235.1403 | 0.035514
276 | 2.3165 | 4.6835 | 10.6331 | 20 | 65.3669 | 19.7004 | 1.97e-05 | 154.7727 | 7.8563 | 0 | 1.7223 | 7.5528 | -0.0087 | 7.5171 | 0.31059 | 14731.089 | 1.4731e-05 | 1.568e-05 | 0.026573 | 0.035705 | 0.035545 | 0.00015986 | 7.821e-05 | 4.988 | 1723710.7021 | 1.7237 | 1.6227 | 235.346 | 0.035545
277 | 2.3249 | 4.6751 | 10.6499 | 20 | 65.3501 | 19.7004 | 1.97e-05 | 155.0533 | 7.8706 | 0 | 1.7237 | 7.5528 | -0.0087 | 7.5171 | 0.31171 | 14708.9689 | 1.4709e-05 | 1.5702e-05 | 0.026533 | 0.035736 | 0.035576 | 0.00016005 | 7.8388e-05 | 4.9924 | 1725127.2686 | 1.7251 | 1.6241 | 235.5515 | 0.035576
278 | 2.3333 | 4.6667 | 10.6667 | 20 | 65.3333 | 19.7004 | 1.97e-05 | 155.3343 | 7.8848 | 0 | 1.7251 | 7.5528 | -0.0087 | 7.517 | 0.31283 | 14686.8293 | 1.4687e-05 | 1.5724e-05 | 0.026493 | 0.035767 | 0.035607 | 0.00016024 | 7.8567e-05 | 4.9967 | 1726542.2027 | 1.7265 | 1.6255 | 235.7567 | 0.035607
279 | 2.3417 | 4.6583 | 10.6835 | 20 | 65.3165 | 19.7004 | 1.97e-05 | 155.6158 | 7.8991 | 0 | 1.7265 | 7.5528 | -0.0087 | 7.517 | 0.31394 | 14664.6702 | 1.4665e-05 | 1.5746e-05 | 0.026453 | 0.035798 | 0.035638 | 0.00016043 | 7.8746e-05 | 5.0011 | 1727955.5045 | 1.728 | 1.627 | 235.9616 | 0.035638
280 | 2.3501 | 4.6499 | 10.7002 | 20 | 65.2998 | 19.7004 | 1.97e-05 | 155.8977 | 7.9134 | 0 | 1.728 | 7.5528 | -0.0087 | 7.5169 | 0.31506 | 14642.4917 | 1.4642e-05 | 1.5768e-05 | 0.026413 | 0.035829 | 0.035669 | 0.00016061 | 7.8926e-05 | 5.0054 | 1729367.1741 | 1.7294 | 1.6284 | 236.1664 | 0.035669
281 | 2.3585 | 4.6415 | 10.717 | 20 | 65.283 | 19.7004 | 1.97e-05 | 156.1801 | 7.9278 | 0 | 1.7294 | 7.5528 | -0.0087 | 7.5169 | 0.31618 | 14620.2937 | 1.462e-05 | 1.579e-05 | 0.026373 | 0.035861 | 0.0357 | 0.0001608 | 7.9105e-05 | 5.0097 | 1730777.2116 | 1.7308 | 1.6298 | 236.3709 | 0.0357
282 | 2.3669 | 4.6331 | 10.7338 | 20 | 65.2662 | 19.7004 | 1.97e-05 | 156.4629 | 7.9421 | 0 | 1.7308 | 7.5528 | -0.0087 | 7.5168 | 0.31729 | 14598.0763 | 1.4598e-05 | 1.5813e-05 | 0.026333 | 0.035892 | 0.035731 | 0.00016099 | 7.9285e-05 | 5.0141 | 1732185.617 | 1.7322 | 1.6312 | 236.5751 | 0.035731
283 | 2.3753 | 4.6247 | 10.7506 | 20 | 65.2494 | 19.7004 | 1.97e-05 | 156.7461 | 7.9565 | 0 | 1.7322 | 7.5528 | -0.0087 | 7.5168 | 0.31841 | 14575.8395 | 1.4576e-05 | 1.5835e-05 | 0.026292 | 0.035923 | 0.035762 | 0.00016118 | 7.9465e-05 | 5.0184 | 1733592.3905 | 1.7336 | 1.6326 | 236.7792 | 0.035762
284 | 2.3837 | 4.6163 | 10.7674 | 20 | 65.2326 | 19.7004 | 1.97e-05 | 157.0298 | 7.9709 | 0 | 1.7336 | 7.5528 | -0.0087 | 7.5167 | 0.31953 | 14553.5834 | 1.4554e-05 | 1.5857e-05 | 0.026252 | 0.035954 | 0.035792 | 0.00016136 | 7.9645e-05 | 5.0227 | 1734997.532 | 1.735 | 1.634 | 236.983 | 0.035792
285 | 2.3921 | 4.6079 | 10.7842 | 20 | 65.2158 | 19.7004 | 1.97e-05 | 157.314 | 7.9853 | 0 | 1.735 | 7.5528 | -0.0087 | 7.5167 | 0.32064 | 14531.3079 | 1.4531e-05 | 1.5879e-05 | 0.026212 | 0.035985 | 0.035823 | 0.00016155 | 7.9825e-05 | 5.027 | 1736401.0418 | 1.7364 | 1.6354 | 237.1865 | 0.035823
286 | 2.4005 | 4.5995 | 10.801 | 20 | 65.199 | 19.7004 | 1.97e-05 | 157.5986 | 7.9998 | 0 | 1.7364 | 7.5528 | -0.0087 | 7.5166 | 0.32176 | 14509.0131 | 1.4509e-05 | 1.5902e-05 | 0.026172 | 0.036016 | 0.035854 | 0.00016174 | 8.0006e-05 | 5.0313 | 1737802.9199 | 1.7378 | 1.6368 | 237.3898 | 0.035854
287 | 2.4089 | 4.5911 | 10.8177 | 20 | 65.1823 | 19.7004 | 1.97e-05 | 157.8836 | 8.0142 | 0 | 1.7378 | 7.5528 | -0.0087 | 7.5166 | 0.32288 | 14486.699 | 1.4487e-05 | 1.5924e-05 | 0.026132 | 0.036047 | 0.035885 | 0.00016192 | 8.0187e-05 | 5.0356 | 1739203.1663 | 1.7392 | 1.6382 | 237.5929 | 0.035885
288 | 2.4173 | 4.5827 | 10.8345 | 20 | 65.1655 | 19.7004 | 1.97e-05 | 158.1691 | 8.0287 | 0 | 1.7392 | 7.5528 | -0.0087 | 7.5165 | 0.32399 | 14464.3656 | 1.4464e-05 | 1.5946e-05 | 0.026091 | 0.036077 | 0.035915 | 0.00016211 | 8.0368e-05 | 5.0399 | 1740601.7812 | 1.7406 | 1.6396 | 237.7958 | 0.035915
289 | 2.4257 | 4.5743 | 10.8513 | 20 | 65.1487 | 19.7004 | 1.97e-05 | 158.455 | 8.0432 | 0 | 1.7406 | 7.5528 | -0.0087 | 7.5165 | 0.32511 | 14442.013 | 1.4442e-05 | 1.5969e-05 | 0.026051 | 0.036108 | 0.035946 | 0.00016229 | 8.0549e-05 | 5.0442 | 1741998.7646 | 1.742 | 1.641 | 237.9984 | 0.035946
290 | 2.4341 | 4.5659 | 10.8681 | 20 | 65.1319 | 19.7004 | 1.97e-05 | 158.7413 | 8.0578 | 0 | 1.742 | 7.5528 | -0.0087 | 7.5164 | 0.32623 | 14419.6412 | 1.442e-05 | 1.5991e-05 | 0.026011 | 0.036139 | 0.035977 | 0.00016248 | 8.0731e-05 | 5.0485 | 1743394.1166 | 1.7434 | 1.6424 | 238.2007 | 0.035977
291 | 2.4424 | 4.5576 | 10.8849 | 20 | 65.1151 | 19.7004 | 1.97e-05 | 159.0281 | 8.0723 | 0 | 1.7434 | 7.5528 | -0.0087 | 7.5163 | 0.32734 | 14397.2501 | 1.4397e-05 | 1.6013e-05 | 0.02597 | 0.03617 | 0.036007 | 0.00016267 | 8.0912e-05 | 5.0528 | 1744787.8374 | 1.7448 | 1.6438 | 238.4029 | 0.036007
292 | 2.4508 | 4.5492 | 10.9017 | 20 | 65.0983 | 19.7004 | 1.97e-05 | 159.3153 | 8.0869 | 0 | 1.7448 | 7.5528 | -0.0087 | 7.5163 | 0.32846 | 14374.8398 | 1.4375e-05 | 1.6036e-05 | 0.02593 | 0.036201 | 0.036038 | 0.00016285 | 8.1094e-05 | 5.0571 | 1746179.9269 | 1.7462 | 1.6452 | 238.6048 | 0.036038
293 | 2.4592 | 4.5408 | 10.9185 | 20 | 65.0815 | 19.7004 | 1.97e-05 | 159.603 | 8.1015 | 0 | 1.7462 | 7.5528 | -0.0087 | 7.5162 | 0.32958 | 14352.4104 | 1.4352e-05 | 1.6058e-05 | 0.025889 | 0.036231 | 0.036068 | 0.00016304 | 8.1276e-05 | 5.0613 | 1747570.3853 | 1.7476 | 1.6466 | 238.8064 | 0.036068
294 | 2.4676 | 4.5324 | 10.9353 | 20 | 65.0647 | 19.7004 | 1.97e-05 | 159.8911 | 8.1161 | 0 | 1.7476 | 7.5528 | -0.0087 | 7.5162 | 0.33069 | 14329.9619 | 1.433e-05 | 1.6081e-05 | 0.025849 | 0.036262 | 0.036099 | 0.00016322 | 8.1458e-05 | 5.0656 | 1748959.2127 | 1.749 | 1.648 | 239.0079 | 0.036099
295 | 2.476 | 4.524 | 10.952 | 20 | 65.048 | 19.7004 | 1.97e-05 | 160.1797 | 8.1308 | 0 | 1.749 | 7.5528 | -0.0087 | 7.5161 | 0.33181 | 14307.4942 | 1.4307e-05 | 1.6103e-05 | 0.025808 | 0.036293 | 0.036129 | 0.00016341 | 8.1641e-05 | 5.0699 | 1750346.4091 | 1.7503 | 1.6493 | 239.2091 | 0.036129
296 | 2.4844 | 4.5156 | 10.9688 | 20 | 65.0312 | 19.7004 | 1.97e-05 | 160.4687 | 8.1455 | 0 | 1.7503 | 7.5528 | -0.0087 | 7.5161 | 0.33293 | 14285.0074 | 1.4285e-05 | 1.6126e-05 | 0.025768 | 0.036323 | 0.03616 | 0.00016359 | 8.1824e-05 | 5.0741 | 1751731.9746 | 1.7517 | 1.6507 | 239.41 | 0.03616
297 | 2.4928 | 4.5072 | 10.9856 | 20 | 65.0144 | 19.7004 | 1.97e-05 | 160.7582 | 8.1601 | 0 | 1.7517 | 7.5528 | -0.0087 | 7.516 | 0.33404 | 14262.5016 | 1.4263e-05 | 1.6148e-05 | 0.025727 | 0.036354 | 0.03619 | 0.00016378 | 8.2006e-05 | 5.0784 | 1753115.9093 | 1.7531 | 1.6521 | 239.6107 | 0.03619
298 | 2.5012 | 4.4988 | 11.0024 | 20 | 64.9976 | 19.7004 | 1.97e-05 | 161.0481 | 8.1749 | 0 | 1.7531 | 7.5528 | -0.0087 | 7.516 | 0.33516 | 14239.9767 | 1.424e-05 | 1.6171e-05 | 0.025687 | 0.036384 | 0.03622 | 0.00016396 | 8.219e-05 | 5.0826 | 1754498.2133 | 1.7545 | 1.6535 | 239.8112 | 0.03622
299 | 2.5096 | 4.4904 | 11.0192 | 20 | 64.9808 | 19.7004 | 1.97e-05 | 161.3384 | 8.1896 | 0 | 1.7545 | 7.5528 | -0.0087 | 7.5159 | 0.33628 | 14217.4328 | 1.4217e-05 | 1.6193e-05 | 0.025646 | 0.036415 | 0.036251 | 0.00016415 | 8.2373e-05 | 5.0869 | 1755878.8867 | 1.7559 | 1.6549 | 240.0114 | 0.036251
300 | 2.518 | 4.482 | 11.036 | 20 | 64.964 | 19.7004 | 1.97e-05 | 161.6292 | 8.2044 | 0 | 1.7559 | 7.5528 | -0.0087 | 7.5159 | 0.33739 | 14194.8698 | 1.4195e-05 | 1.6216e-05 | 0.025605 | 0.036445 | 0.036281 | 0.00016433 | 8.2556e-05 | 5.0911 | 1757257.9295 | 1.7573 | 1.6563 | 240.2114 | 0.036281
301 | 2.5264 | 4.4736 | 11.0528 | 20 | 64.9472 | 19.7004 | 1.97e-05 | 161.9204 | 8.2191 | 0 | 1.7573 | 7.5528 | -0.0087 | 7.5158 | 0.33851 | 14172.2879 | 1.4172e-05 | 1.6238e-05 | 0.025565 | 0.036476 | 0.036311 | 0.00016451 | 8.274e-05 | 5.0954 | 1758635.3418 | 1.7586 | 1.6576 | 240.4112 | 0.036311
302 | 2.5348 | 4.4652 | 11.0695 | 20 | 64.9305 | 19.7004 | 1.97e-05 | 162.2121 | 8.2339 | 0 | 1.7586 | 7.5528 | -0.0087 | 7.5158 | 0.33963 | 14149.687 | 1.415e-05 | 1.6261e-05 | 0.025524 | 0.036506 | 0.036341 | 0.0001647 | 8.2924e-05 | 5.0996 | 1760011.1237 | 1.76 | 1.659 | 240.6108 | 0.036341
303 | 2.5432 | 4.4568 | 11.0863 | 20 | 64.9137 | 19.7004 | 1.97e-05 | 162.5042 | 8.2488 | 0 | 1.76 | 7.5528 | -0.0087 | 7.5157 | 0.34074 | 14127.0672 | 1.4127e-05 | 1.6284e-05 | 0.025483 | 0.036536 | 0.036372 | 0.00016488 | 8.3108e-05 | 5.1038 | 1761385.2753 | 1.7614 | 1.6604 | 240.81 | 0.036372
304 | 2.5516 | 4.4484 | 11.1031 | 20 | 64.8969 | 19.7004 | 1.97e-05 | 162.7967 | 8.2636 | 0 | 1.7614 | 7.5528 | -0.0087 | 7.5157 | 0.34186 | 14104.4284 | 1.4104e-05 | 1.6306e-05 | 0.025442 | 0.036567 | 0.036402 | 0.00016506 | 8.3292e-05 | 5.108 | 1762757.7967 | 1.7628 | 1.6618 | 241.0091 | 0.036402
305 | 2.56 | 4.44 | 11.1199 | 20 | 64.8801 | 19.7004 | 1.97e-05 | 163.0897 | 8.2785 | 0 | 1.7628 | 7.5528 | -0.0087 | 7.5156 | 0.34298 | 14081.7708 | 1.4082e-05 | 1.6329e-05 | 0.025401 | 0.036597 | 0.036432 | 0.00016525 | 8.3477e-05 | 5.1122 | 1764128.6879 | 1.7641 | 1.6631 | 241.2079 | 0.036432
306 | 2.5683 | 4.4317 | 11.1367 | 20 | 64.8633 | 19.7004 | 1.97e-05 | 163.3831 | 8.2934 | 0 | 1.7641 | 7.5528 | -0.0087 | 7.5156 | 0.34409 | 14059.0943 | 1.4059e-05 | 1.6352e-05 | 0.02536 | 0.036627 | 0.036462 | 0.00016543 | 8.3662e-05 | 5.1165 | 1765497.9491 | 1.7655 | 1.6645 | 241.4065 | 0.036462
307 | 2.5767 | 4.4233 | 11.1535 | 20 | 64.8465 | 19.7004 | 1.97e-05 | 163.677 | 8.3083 | 0 | 1.7655 | 7.5528 | -0.0087 | 7.5155 | 0.34521 | 14036.3989 | 1.4036e-05 | 1.6374e-05 | 0.025319 | 0.036657 | 0.036492 | 0.00016561 | 8.3847e-05 | 5.1207 | 1766865.5803 | 1.7669 | 1.6659 | 241.6049 | 0.036492
308 | 2.5851 | 4.4149 | 11.1703 | 20 | 64.8297 | 19.7004 | 1.97e-05 | 163.9713 | 8.3232 | 0 | 1.7669 | 7.5528 | -0.0087 | 7.5155 | 0.34633 | 14013.6847 | 1.4014e-05 | 1.6397e-05 | 0.025278 | 0.036688 | 0.036522 | 0.0001658 | 8.4032e-05 | 5.1249 | 1768231.5815 | 1.7682 | 1.6672 | 241.803 | 0.036522
309 | 2.5935 | 4.4065 | 11.1871 | 20 | 64.8129 | 19.7004 | 1.97e-05 | 164.2661 | 8.3382 | 0 | 1.7682 | 7.5528 | -0.0087 | 7.5154 | 0.34745 | 13990.9517 | 1.3991e-05 | 1.642e-05 | 0.025237 | 0.036718 | 0.036552 | 0.00016598 | 8.4217e-05 | 5.129 | 1769595.953 | 1.7696 | 1.6686 | 242.0009 | 0.036552
310 | 2.6019 | 4.3981 | 11.2038 | 20 | 64.7962 | 19.7004 | 1.97e-05 | 164.5613 | 8.3532 | 0 | 1.7696 | 7.5528 | -0.0087 | 7.5154 | 0.34856 | 13968.1999 | 1.3968e-05 | 1.6442e-05 | 0.025196 | 0.036748 | 0.036582 | 0.00016616 | 8.4403e-05 | 5.1332 | 1770958.6946 | 1.771 | 1.67 | 242.1985 | 0.036582
311 | 2.6103 | 4.3897 | 11.2206 | 20 | 64.7794 | 19.7004 | 1.97e-05 | 164.857 | 8.3682 | 0 | 1.771 | 7.5528 | -0.0087 | 7.5153 | 0.34968 | 13945.4294 | 1.3945e-05 | 1.6465e-05 | 0.025155 | 0.036778 | 0.036612 | 0.00016634 | 8.4589e-05 | 5.1374 | 1772319.8067 | 1.7723 | 1.6713 | 242.3959 | 0.036612
312 | 2.6187 | 4.3813 | 11.2374 | 20 | 64.7626 | 19.7004 | 1.97e-05 | 165.153 | 8.3832 | 0 | 1.7723 | 7.5528 | -0.0087 | 7.5153 | 0.3508 | 13922.6401 | 1.3923e-05 | 1.6488e-05 | 0.025114 | 0.036808 | 0.036641 | 0.00016652 | 8.4775e-05 | 5.1416 | 1773679.2891 | 1.7737 | 1.6727 | 242.5931 | 0.036641
313 | 2.6271 | 4.3729 | 11.2542 | 20 | 64.7458 | 19.7004 | 1.97e-05 | 165.4496 | 8.3983 | 0 | 1.7737 | 7.5528 | -0.0087 | 7.5152 | 0.35191 | 13899.8321 | 1.39e-05 | 1.6511e-05 | 0.025073 | 0.036838 | 0.036671 | 0.00016671 | 8.4961e-05 | 5.1458 | 1775037.142 | 1.775 | 1.674 | 242.79 | 0.036671
314 | 2.6355 | 4.3645 | 11.271 | 20 | 64.729 | 19.7004 | 1.97e-05 | 165.7466 | 8.4134 | 0 | 1.775 | 7.5528 | -0.0087 | 7.5152 | 0.35303 | 13877.0054 | 1.3877e-05 | 1.6534e-05 | 0.025032 | 0.036868 | 0.036701 | 0.00016689 | 8.5147e-05 | 5.1499 | 1776393.3655 | 1.7764 | 1.6754 | 242.9867 | 0.036701
315 | 2.6439 | 4.3561 | 11.2878 | 20 | 64.7122 | 19.7004 | 1.97e-05 | 166.044 | 8.4285 | 0 | 1.7764 | 7.5528 | -0.0087 | 7.5151 | 0.35415 | 13854.16 | 1.3854e-05 | 1.6556e-05 | 0.024991 | 0.036898 | 0.036731 | 0.00016707 | 8.5334e-05 | 5.1541 | 1777747.9596 | 1.7777 | 1.6767 | 243.1832 | 0.036731
316 | 2.6523 | 4.3477 | 11.3046 | 20 | 64.6954 | 19.7004 | 1.97e-05 | 166.3418 | 8.4436 | 0 | 1.7777 | 7.5528 | -0.0087 | 7.5151 | 0.35526 | 13831.296 | 1.3831e-05 | 1.6579e-05 | 0.024949 | 0.036928 | 0.03676 | 0.00016725 | 8.5521e-05 | 5.1583 | 1779100.9244 | 1.7791 | 1.6781 | 243.3794 | 0.03676
317 | 2.6607 | 4.3393 | 11.3213 | 20 | 64.6787 | 19.7004 | 1.97e-05 | 166.6401 | 8.4587 | 0 | 1.7791 | 7.5528 | -0.0087 | 7.515 | 0.35638 | 13808.4133 | 1.3808e-05 | 1.6602e-05 | 0.024908 | 0.036958 | 0.03679 | 0.00016743 | 8.5708e-05 | 5.1624 | 1780452.2601 | 1.7805 | 1.6795 | 243.5754 | 0.03679
318 | 2.6691 | 4.3309 | 11.3381 | 20 | 64.6619 | 19.7004 | 1.97e-05 | 166.9389 | 8.4739 | 0 | 1.7805 | 7.5528 | -0.0087 | 7.515 | 0.3575 | 13785.5121 | 1.3786e-05 | 1.6625e-05 | 0.024867 | 0.036987 | 0.03682 | 0.00016761 | 8.5895e-05 | 5.1666 | 1781801.9666 | 1.7818 | 1.6808 | 243.7711 | 0.03682
319 | 2.6775 | 4.3225 | 11.3549 | 20 | 64.6451 | 19.7004 | 1.97e-05 | 167.2381 | 8.4891 | 0 | 1.7818 | 7.5528 | -0.0087 | 7.5149 | 0.35861 | 13762.5922 | 1.3763e-05 | 1.6648e-05 | 0.024826 | 0.037017 | 0.036849 | 0.00016779 | 8.6082e-05 | 5.1707 | 1783150.0441 | 1.7832 | 1.6822 | 243.9666 | 0.036849
320 | 2.6859 | 4.3141 | 11.3717 | 20 | 64.6283 | 19.7004 | 1.97e-05 | 167.5377 | 8.5043 | 0 | 1.7832 | 7.5528 | -0.0087 | 7.5149 | 0.35973 | 13739.6538 | 1.374e-05 | 1.6671e-05 | 0.024784 | 0.037047 | 0.036879 | 0.00016797 | 8.627e-05 | 5.1749 | 1784496.4927 | 1.7845 | 1.6835 | 244.1619 | 0.036879
321 | 2.6942 | 4.3058 | 11.3885 | 20 | 64.6115 | 19.7004 | 1.97e-05 | 167.8378 | 8.5195 | 0 | 1.7845 | 7.5528 | -0.0087 | 7.5148 | 0.36085 | 13716.6968 | 1.3717e-05 | 1.6694e-05 | 0.024743 | 0.037077 | 0.036908 | 0.00016815 | 8.6458e-05 | 5.179 | 1785841.3123 | 1.7858 | 1.6848 | 244.357 | 0.036908
322 | 2.7026 | 4.2974 | 11.4053 | 20 | 64.5947 | 19.7004 | 1.97e-05 | 168.1383 | 8.5348 | 0 | 1.7858 | 7.5528 | -0.0087 | 7.5148 | 0.36196 | 13693.7214 | 1.3694e-05 | 1.6717e-05 | 0.024701 | 0.037106 | 0.036938 | 0.00016833 | 8.6646e-05 | 5.1831 | 1787184.5032 | 1.7872 | 1.6862 | 244.5518 | 0.036938
323 | 2.711 | 4.289 | 11.4221 | 20 | 64.5779 | 19.7004 | 1.97e-05 | 168.4392 | 8.55 | 0 | 1.7872 | 7.5528 | -0.0087 | 7.5147 | 0.36308 | 13670.7274 | 1.3671e-05 | 1.674e-05 | 0.02466 | 0.037136 | 0.036967 | 0.00016851 | 8.6834e-05 | 5.1872 | 1788526.0653 | 1.7885 | 1.6875 | 244.7463 | 0.036967
324 | 2.7194 | 4.2806 | 11.4388 | 20 | 64.5612 | 19.7004 | 1.97e-05 | 168.7406 | 8.5653 | 0 | 1.7885 | 7.5528 | -0.0087 | 7.5147 | 0.3642 | 13647.715 | 1.3648e-05 | 1.6763e-05 | 0.024618 | 0.037165 | 0.036997 | 0.00016869 | 8.7022e-05 | 5.1914 | 1789865.9988 | 1.7899 | 1.6889 | 244.9407 | 0.036997
325 | 2.7278 | 4.2722 | 11.4556 | 20 | 64.5444 | 19.7004 | 1.97e-05 | 169.0425 | 8.5807 | 0 | 1.7899 | 7.5528 | -0.0087 | 7.5146 | 0.36532 | 13624.6841 | 1.3625e-05 | 1.6786e-05 | 0.024577 | 0.037195 | 0.037026 | 0.00016887 | 8.7211e-05 | 5.1955 | 1791204.3037 | 1.7912 | 1.6902 | 245.1348 | 0.037026
326 | 2.7362 | 4.2638 | 11.4724 | 20 | 64.5276 | 19.7004 | 1.97e-05 | 169.3448 | 8.596 | 0 | 1.7912 | 7.5528 | -0.0087 | 7.5146 | 0.36643 | 13601.6348 | 1.3602e-05 | 1.6809e-05 | 0.024535 | 0.037224 | 0.037055 | 0.00016905 | 8.74e-05 | 5.1996 | 1792540.9801 | 1.7925 | 1.6915 | 245.3286 | 0.037055
327 | 2.7446 | 4.2554 | 11.4892 | 20 | 64.5108 | 19.7004 | 1.97e-05 | 169.6475 | 8.6114 | 0 | 1.7925 | 7.5528 | -0.0087 | 7.5145 | 0.36755 | 13578.5671 | 1.3579e-05 | 1.6832e-05 | 0.024494 | 0.037254 | 0.037085 | 0.00016923 | 8.7589e-05 | 5.2037 | 1793876.0281 | 1.7939 | 1.6929 | 245.5223 | 0.037085
328 | 2.753 | 4.247 | 11.506 | 20 | 64.494 | 19.7004 | 1.97e-05 | 169.9507 | 8.6268 | 0 | 1.7939 | 7.5528 | -0.0087 | 7.5145 | 0.36867 | 13555.481 | 1.3555e-05 | 1.6855e-05 | 0.024452 | 0.037283 | 0.037114 | 0.00016941 | 8.7778e-05 | 5.2078 | 1795209.4478 | 1.7952 | 1.6942 | 245.7157 | 0.037114
329 | 2.7614 | 4.2386 | 11.5228 | 20 | 64.4772 | 19.7004 | 1.97e-05 | 170.2543 | 8.6422 | 0 | 1.7952 | 7.5528 | -0.0087 | 7.5144 | 0.36978 | 13532.3765 | 1.3532e-05 | 1.6878e-05 | 0.02441 | 0.037313 | 0.037143 | 0.00016958 | 8.7967e-05 | 5.2119 | 1796541.2392 | 1.7965 | 1.6955 | 245.9088 | 0.037143
330 | 2.7698 | 4.2302 | 11.5396 | 20 | 64.4604 | 19.7004 | 1.97e-05 | 170.5584 | 8.6576 | 0 | 1.7965 | 7.5528 | -0.0087 | 7.5144 | 0.3709 | 13509.2537 | 1.3509e-05 | 1.6901e-05 | 0.024369 | 0.037342 | 0.037172 | 0.00016976 | 8.8157e-05 | 5.216 | 1797871.4024 | 1.7979 | 1.6969 | 246.1017 | 0.037172
331 | 2.7782 | 4.2218 | 11.5564 | 20 | 64.4436 | 19.7004 | 1.97e-05 | 170.8629 | 8.6731 | 0 | 1.7979 | 7.5528 | -0.0087 | 7.5143 | 0.37202 | 13486.1126 | 1.3486e-05 | 1.6925e-05 | 0.024327 | 0.037372 | 0.037202 | 0.00016994 | 8.8347e-05 | 5.22 | 1799199.9375 | 1.7992 | 1.6982 | 246.2944 | 0.037202
332 | 2.7866 | 4.2134 | 11.5731 | 20 | 64.4269 | 19.7004 | 1.97e-05 | 171.1678 | 8.6885 | 0 | 1.7992 | 7.5528 | -0.0087 | 7.5143 | 0.37313 | 13462.9532 | 1.3463e-05 | 1.6948e-05 | 0.024285 | 0.037401 | 0.037231 | 0.00017012 | 8.8537e-05 | 5.2241 | 1800526.8445 | 1.8005 | 1.6995 | 246.4869 | 0.037231
333 | 2.795 | 4.205 | 11.5899 | 20 | 64.4101 | 19.7004 | 1.97e-05 | 171.4732 | 8.704 | 0 | 1.8005 | 7.5528 | -0.0087 | 7.5142 | 0.37425 | 13439.7755 | 1.344e-05 | 1.6971e-05 | 0.024243 | 0.03743 | 0.03726 | 0.0001703 | 8.8727e-05 | 5.2282 | 1801852.1237 | 1.8019 | 1.7009 | 246.6791 | 0.03726
334 | 2.8034 | 4.1966 | 11.6067 | 20 | 64.3933 | 19.7004 | 1.97e-05 | 171.779 | 8.7196 | 0 | 1.8019 | 7.5528 | -0.0087 | 7.5142 | 0.37537 | 13416.5795 | 1.3417e-05 | 1.6994e-05 | 0.024201 | 0.037459 | 0.037289 | 0.00017047 | 8.8917e-05 | 5.2323 | 1803175.7749 | 1.8032 | 1.7022 | 246.871 | 0.037289
335 | 2.8118 | 4.1882 | 11.6235 | 20 | 64.3765 | 19.7004 | 1.97e-05 | 172.0853 | 8.7351 | 0 | 1.8032 | 7.5528 | -0.0087 | 7.5141 | 0.37648 | 13393.3654 | 1.3393e-05 | 1.7017e-05 | 0.024159 | 0.037489 | 0.037318 | 0.00017065 | 8.9108e-05 | 5.2363 | 1804497.7983 | 1.8045 | 1.7035 | 247.0628 | 0.037318
336 | 2.8201 | 4.1799 | 11.6403 | 20 | 64.3597 | 19.7004 | 1.97e-05 | 172.392 | 8.7507 | 0 | 1.8045 | 7.5528 | -0.0087 | 7.5141 | 0.3776 | 13370.133 | 1.337e-05 | 1.704e-05 | 0.024118 | 0.037518 | 0.037347 | 0.00017083 | 8.9299e-05 | 5.2404 | 1805818.194 | 1.8058 | 1.7048 | 247.2543 | 0.037347
337 | 2.8285 | 4.1715 | 11.6571 | 20 | 64.3429 | 19.7004 | 1.97e-05 | 172.6991 | 8.7663 | 0 | 1.8058 | 7.5528 | -0.0087 | 7.514 | 0.37872 | 13346.8824 | 1.3347e-05 | 1.7064e-05 | 0.024076 | 0.037547 | 0.037376 | 0.000171 | 8.949e-05 | 5.2444 | 1807136.9621 | 1.8071 | 1.7061 | 247.4455 | 0.037376
338 | 2.8369 | 4.1631 | 11.6739 | 20 | 64.3261 | 19.7004 | 1.97e-05 | 173.0067 | 8.7819 | 0 | 1.8071 | 7.5528 | -0.0087 | 7.514 | 0.37984 | 13323.6137 | 1.3324e-05 | 1.7087e-05 | 0.024034 | 0.037576 | 0.037405 | 0.00017118 | 8.9681e-05 | 5.2485 | 1808454.1026 | 1.8085 | 1.7075 | 247.6366 | 0.037405
339 | 2.8453 | 4.1547 | 11.6906 | 20 | 64.3094 | 19.7004 | 1.97e-05 | 173.3148 | 8.7975 | 0 | 1.8085 | 7.5528 | -0.0087 | 7.514 | 0.38095 | 13300.3269 | 1.33e-05 | 1.711e-05 | 0.023992 | 0.037605 | 0.037434 | 0.00017136 | 8.9872e-05 | 5.2525 | 1809769.6156 | 1.8098 | 1.7088 | 247.8274 | 0.037434
340 | 2.8537 | 4.1463 | 11.7074 | 20 | 64.2926 | 19.7004 | 1.97e-05 | 173.6233 | 8.8132 | 0 | 1.8098 | 7.5528 | -0.0087 | 7.5139 | 0.38207 | 13277.0219 | 1.3277e-05 | 1.7134e-05 | 0.02395 | 0.037634 | 0.037462 | 0.00017153 | 9.0064e-05 | 5.2566 | 1811083.5011 | 1.8111 | 1.7101 | 248.0179 | 0.037462
341 | 2.8621 | 4.1379 | 11.7242 | 20 | 64.2758 | 19.7004 | 1.97e-05 | 173.9322 | 8.8289 | 0 | 1.8111 | 7.5528 | -0.0087 | 7.5139 | 0.38319 | 13253.6989 | 1.3254e-05 | 1.7157e-05 | 0.023908 | 0.037663 | 0.037491 | 0.00017171 | 9.0256e-05 | 5.2606 | 1812395.7593 | 1.8124 | 1.7114 | 248.2082 | 0.037491
342 | 2.8705 | 4.1295 | 11.741 | 20 | 64.259 | 19.7004 | 1.97e-05 | 174.2416 | 8.8446 | 0 | 1.8124 | 7.5528 | -0.0087 | 7.5138 | 0.3843 | 13230.3577 | 1.323e-05 | 1.718e-05 | 0.023865 | 0.037692 | 0.03752 | 0.00017188 | 9.0448e-05 | 5.2646 | 1813706.3903 | 1.8137 | 1.7127 | 248.3983 | 0.03752
343 | 2.8789 | 4.1211 | 11.7578 | 20 | 64.2422 | 19.7004 | 1.97e-05 | 174.5514 | 8.8603 | 0 | 1.8137 | 7.5528 | -0.0087 | 7.5138 | 0.38542 | 13206.9985 | 1.3207e-05 | 1.7204e-05 | 0.023823 | 0.037721 | 0.037549 | 0.00017206 | 9.064e-05 | 5.2687 | 1815015.394 | 1.815 | 1.714 | 248.5882 | 0.037549
344 | 2.8873 | 4.1127 | 11.7746 | 20 | 64.2254 | 19.7004 | 1.97e-05 | 174.8616 | 8.876 | 0 | 1.815 | 7.5528 | -0.0087 | 7.5137 | 0.38654 | 13183.6213 | 1.3184e-05 | 1.7227e-05 | 0.023781 | 0.03775 | 0.037577 | 0.00017223 | 9.0832e-05 | 5.2727 | 1816322.7706 | 1.8163 | 1.7153 | 248.7778 | 0.037577
345 | 2.8957 | 4.1043 | 11.7914 | 20 | 64.2086 | 19.7004 | 1.97e-05 | 175.1723 | 8.8918 | 0 | 1.8163 | 7.5528 | -0.0087 | 7.5137 | 0.38766 | 13160.2261 | 1.316e-05 | 1.725e-05 | 0.023739 | 0.037779 | 0.037606 | 0.00017241 | 9.1025e-05 | 5.2767 | 1817628.5201 | 1.8176 | 1.7166 | 248.9672 | 0.037606
346 | 2.9041 | 4.0959 | 11.8082 | 20 | 64.1918 | 19.7004 | 1.97e-05 | 175.4835 | 8.9076 | 0 | 1.8176 | 7.5528 | -0.0087 | 7.5136 | 0.38877 | 13136.8129 | 1.3137e-05 | 1.7274e-05 | 0.023697 | 0.037807 | 0.037635 | 0.00017258 | 9.1218e-05 | 5.2807 | 1818932.6427 | 1.8189 | 1.7179 | 249.1563 | 0.037635
347 | 2.9125 | 4.0875 | 11.8249 | 20 | 64.1751 | 19.7004 | 1.97e-05 | 175.795 | 8.9234 | 0 | 1.8189 | 7.5528 | -0.0087 | 7.5136 | 0.38989 | 13113.3818 | 1.3113e-05 | 1.7297e-05 | 0.023654 | 0.037836 | 0.037663 | 0.00017276 | 9.1411e-05 | 5.2847 | 1820235.1384 | 1.8202 | 1.7192 | 249.3452 | 0.037663
348 | 2.9209 | 4.0791 | 11.8417 | 20 | 64.1583 | 19.7004 | 1.97e-05 | 176.1071 | 8.9393 | 0 | 1.8202 | 7.5528 | -0.0087 | 7.5135 | 0.39101 | 13089.9327 | 1.309e-05 | 1.7321e-05 | 0.023612 | 0.037865 | 0.037692 | 0.00017293 | 9.1604e-05 | 5.2887 | 1821536.0072 | 1.8215 | 1.7205 | 249.5339 | 0.037692
349 | 2.9293 | 4.0707 | 11.8585 | 20 | 64.1415 | 19.7004 | 1.97e-05 | 176.4195 | 8.9551 | 0 | 1.8215 | 7.5528 | -0.0087 | 7.5135 | 0.39212 | 13066.4657 | 1.3066e-05 | 1.7344e-05 | 0.02357 | 0.037894 | 0.03772 | 0.00017311 | 9.1797e-05 | 5.2927 | 1822835.2493 | 1.8228 | 1.7218 | 249.7223 | 0.03772
350 | 2.9376 | 4.0624 | 11.8753 | 20 | 64.1247 | 19.7004 | 1.97e-05 | 176.7325 | 8.971 | 0 | 1.8228 | 7.5528 | -0.0087 | 7.5134 | 0.39324 | 13042.9808 | 1.3043e-05 | 1.7368e-05 | 0.023527 | 0.037922 | 0.037749 | 0.00017328 | 9.1991e-05 | 5.2967 | 1824132.8647 | 1.8241 | 1.7231 | 249.9105 | 0.037749
351 | 2.946 | 4.054 | 11.8921 | 20 | 64.1079 | 19.7004 | 1.97e-05 | 177.0458 | 8.9869 | 0 | 1.8241 | 7.5528 | -0.0087 | 7.5134 | 0.39436 | 13019.478 | 1.3019e-05 | 1.7391e-05 | 0.023485 | 0.037951 | 0.037777 | 0.00017345 | 9.2185e-05 | 5.3007 | 1825428.8536 | 1.8254 | 1.7244 | 250.0985 | 0.037777
352 | 2.9544 | 4.0456 | 11.9089 | 20 | 64.0911 | 19.7004 | 1.97e-05 | 177.3596 | 9.0028 | 0 | 1.8254 | 7.5528 | -0.0087 | 7.5133 | 0.39547 | 12995.9574 | 1.2996e-05 | 1.7415e-05 | 0.023443 | 0.037979 | 0.037806 | 0.00017363 | 9.2379e-05 | 5.3046 | 1826723.2158 | 1.8267 | 1.7257 | 250.2862 | 0.037806
353 | 2.9628 | 4.0372 | 11.9257 | 20 | 64.0743 | 19.7004 | 1.97e-05 | 177.6738 | 9.0188 | 0 | 1.8267 | 7.5528 | -0.0087 | 7.5133 | 0.39659 | 12972.4189 | 1.2972e-05 | 1.7438e-05 | 0.0234 | 0.038008 | 0.037834 | 0.0001738 | 9.2573e-05 | 5.3086 | 1828015.9516 | 1.828 | 1.727 | 250.4737 | 0.037834
354 | 2.9712 | 4.0288 | 11.9424 | 20 | 64.0576 | 19.7004 | 1.97e-05 | 177.9885 | 9.0348 | 0 | 1.828 | 7.5528 | -0.0087 | 7.5133 | 0.39771 | 12948.8627 | 1.2949e-05 | 1.7462e-05 | 0.023358 | 0.038036 | 0.037862 | 0.00017397 | 9.2767e-05 | 5.3126 | 1829307.0611 | 1.8293 | 1.7283 | 250.6609 | 0.037862
355 | 2.9796 | 4.0204 | 11.9592 | 20 | 64.0408 | 19.7004 | 1.97e-05 | 178.3036 | 9.0508 | 0 | 1.8293 | 7.5528 | -0.0087 | 7.5132 | 0.39883 | 12925.2886 | 1.2925e-05 | 1.7485e-05 | 0.023315 | 0.038065 | 0.037891 | 0.00017415 | 9.2962e-05 | 5.3166 | 1830596.5442 | 1.8306 | 1.7296 | 250.8479 | 0.037891
356 | 2.988 | 4.012 | 11.976 | 20 | 64.024 | 19.7004 | 1.97e-05 | 178.6192 | 9.0668 | 0 | 1.8306 | 7.5528 | -0.0087 | 7.5132 | 0.39994 | 12901.6968 | 1.2902e-05 | 1.7509e-05 | 0.023273 | 0.038093 | 0.037919 | 0.00017432 | 9.3156e-05 | 5.3205 | 1831884.4011 | 1.8319 | 1.7309 | 251.0347 | 0.037919
357 | 2.9964 | 4.0036 | 11.9928 | 20 | 64.0072 | 19.7004 | 1.97e-05 | 178.9352 | 9.0828 | 0 | 1.8319 | 7.5528 | -0.0087 | 7.5131 | 0.40106 | 12878.0873 | 1.2878e-05 | 1.7533e-05 | 0.02323 | 0.038122 | 0.037947 | 0.00017449 | 9.3351e-05 | 5.3245 | 1833170.6318 | 1.8332 | 1.7322 | 251.2213 | 0.037947
358 | 3.0048 | 3.9952 | 12.0096 | 20 | 63.9904 | 19.7004 | 1.97e-05 | 179.2517 | 9.0989 | 0 | 1.8332 | 7.5528 | -0.0087 | 7.5131 | 0.40218 | 12854.4601 | 1.2854e-05 | 1.7556e-05 | 0.023187 | 0.03815 | 0.037975 | 0.00017466 | 9.3547e-05 | 5.3284 | 1834455.2364 | 1.8345 | 1.7335 | 251.4076 | 0.037975
359 | 3.0132 | 3.9868 | 12.0264 | 20 | 63.9736 | 19.7004 | 1.97e-05 | 179.5686 | 9.115 | 0 | 1.8345 | 7.5528 | -0.0087 | 7.513 | 0.40329 | 12830.8151 | 1.2831e-05 | 1.758e-05 | 0.023145 | 0.038178 | 0.038004 | 0.00017484 | 9.3742e-05 | 5.3324 | 1835738.215 | 1.8357 | 1.7347 | 251.5936 | 0.038004
360 | 3.0216 | 3.9784 | 12.0432 | 20 | 63.9568 | 19.7004 | 1.97e-05 | 179.8859 | 9.1311 | 0 | 1.8357 | 7.5528 | -0.0087 | 7.513 | 0.40441 | 12807.1525 | 1.2807e-05 | 1.7603e-05 | 0.023102 | 0.038207 | 0.038032 | 0.00017501 | 9.3937e-05 | 5.3363 | 1837019.5676 | 1.837 | 1.736 | 251.7795 | 0.038032
361 | 3.03 | 3.97 | 12.06 | 20 | 63.94 | 19.7004 | 1.97e-05 | 180.2037 | 9.1472 | 0 | 1.837 | 7.5528 | -0.0087 | 7.5129 | 0.40553 | 12783.4723 | 1.2783e-05 | 1.7627e-05 | 0.023059 | 0.038235 | 0.03806 | 0.00017518 | 9.4133e-05 | 5.3402 | 1838299.2944 | 1.8383 | 1.7373 | 251.9651 | 0.03806
362 | 3.0384 | 3.9616 | 12.0767 | 20 | 63.9233 | 19.7004 | 1.97e-05 | 180.5219 | 9.1634 | 0 | 1.8383 | 7.5528 | -0.0087 | 7.5129 | 0.40665 | 12759.7744 | 1.276e-05 | 1.7651e-05 | 0.023017 | 0.038263 | 0.038088 | 0.00017535 | 9.4329e-05 | 5.3442 | 1839577.3954 | 1.8396 | 1.7386 | 252.1505 | 0.038088
363 | 3.0468 | 3.9532 | 12.0935 | 20 | 63.9065 | 19.7004 | 1.97e-05 | 180.8406 | 9.1795 | 0 | 1.8396 | 7.5528 | -0.0087 | 7.5128 | 0.40776 | 12736.0589 | 1.2736e-05 | 1.7675e-05 | 0.022974 | 0.038291 | 0.038116 | 0.00017552 | 9.4525e-05 | 5.3481 | 1840853.8706 | 1.8409 | 1.7399 | 252.3356 | 0.038116
364 | 3.0552 | 3.9448 | 12.1103 | 20 | 63.8897 | 19.7004 | 1.97e-05 | 181.1597 | 9.1957 | 0 | 1.8409 | 7.5528 | -0.0087 | 7.5128 | 0.40888 | 12712.3258 | 1.2712e-05 | 1.7698e-05 | 0.022931 | 0.03832 | 0.038144 | 0.00017569 | 9.4721e-05 | 5.352 | 1842128.7202 | 1.8421 | 1.7411 | 252.5205 | 0.038144
365 | 3.0635 | 3.9365 | 12.1271 | 20 | 63.8729 | 19.7004 | 1.97e-05 | 181.4792 | 9.212 | 0 | 1.8421 | 7.5528 | -0.0087 | 7.5127 | 0.41 | 12688.5752 | 1.2689e-05 | 1.7722e-05 | 0.022888 | 0.038348 | 0.038172 | 0.00017586 | 9.4918e-05 | 5.3559 | 1843401.9441 | 1.8434 | 1.7424 | 252.7051 | 0.038172
366 | 3.0719 | 3.9281 | 12.1439 | 20 | 63.8561 | 19.7004 | 1.97e-05 | 181.7992 | 9.2282 | 0 | 1.8434 | 7.5528 | -0.0087 | 7.5127 | 0.41112 | 12664.807 | 1.2665e-05 | 1.7746e-05 | 0.022845 | 0.038376 | 0.0382 | 0.00017603 | 9.5114e-05 | 5.3598 | 1844673.5426 | 1.8447 | 1.7437 | 252.8896 | 0.0382
367 | 3.0803 | 3.9197 | 12.1607 | 20 | 63.8393 | 19.7004 | 1.97e-05 | 182.1196 | 9.2445 | 0 | 1.8447 | 7.5528 | -0.0087 | 7.5127 | 0.41223 | 12641.0214 | 1.2641e-05 | 1.777e-05 | 0.022802 | 0.038404 | 0.038228 | 0.0001762 | 9.5311e-05 | 5.3637 | 1845943.5156 | 1.8459 | 1.7449 | 253.0738 | 0.038228
368 | 3.0887 | 3.9113 | 12.1775 | 20 | 63.8225 | 19.7004 | 1.97e-05 | 182.4405 | 9.2608 | 0 | 1.8459 | 7.5528 | -0.0087 | 7.5126 | 0.41335 | 12617.2182 | 1.2617e-05 | 1.7793e-05 | 0.022759 | 0.038432 | 0.038256 | 0.00017637 | 9.5508e-05 | 5.3676 | 1847211.8633 | 1.8472 | 1.7462 | 253.2577 | 0.038256
369 | 3.0971 | 3.9029 | 12.1942 | 20 | 63.8058 | 19.7004 | 1.97e-05 | 182.7618 | 9.2771 | 0 | 1.8472 | 7.5528 | -0.0087 | 7.5126 | 0.41447 | 12593.3975 | 1.2593e-05 | 1.7817e-05 | 0.022716 | 0.03846 | 0.038283 | 0.00017654 | 9.5706e-05 | 5.3715 | 1848478.5856 | 1.8485 | 1.7475 | 253.4414 | 0.038283
370 | 3.1055 | 3.8945 | 12.211 | 20 | 63.789 | 19.7004 | 1.97e-05 | 183.0836 | 9.2934 | 0 | 1.8485 | 7.5528 | -0.0087 | 7.5125 | 0.41558 | 12569.5595 | 1.257e-05 | 1.7841e-05 | 0.022673 | 0.038488 | 0.038311 | 0.00017671 | 9.5903e-05 | 5.3754 | 1849743.6827 | 1.8497 | 1.7487 | 253.6249 | 0.038311
371 | 3.1139 | 3.8861 | 12.2278 | 20 | 63.7722 | 19.7004 | 1.97e-05 | 183.4058 | 9.3097 | 0 | 1.8497 | 7.5528 | -0.0087 | 7.5125 | 0.4167 | 12545.704 | 1.2546e-05 | 1.7865e-05 | 0.02263 | 0.038516 | 0.038339 | 0.00017688 | 9.6101e-05 | 5.3793 | 1851007.1546 | 1.851 | 1.75 | 253.8081 | 0.038339
372 | 3.1223 | 3.8777 | 12.2446 | 20 | 63.7554 | 19.7004 | 1.97e-05 | 183.7285 | 9.3261 | 0 | 1.851 | 7.5528 | -0.0087 | 7.5124 | 0.41782 | 12521.831 | 1.2522e-05 | 1.7889e-05 | 0.022587 | 0.038544 | 0.038367 | 0.00017705 | 9.6298e-05 | 5.3832 | 1852269.0015 | 1.8523 | 1.7513 | 253.9912 | 0.038367
373 | 3.1307 | 3.8693 | 12.2614 | 20 | 63.7386 | 19.7004 | 1.97e-05 | 184.0515 | 9.3425 | 0 | 1.8523 | 7.5528 | -0.0087 | 7.5124 | 0.41894 | 12497.9407 | 1.2498e-05 | 1.7913e-05 | 0.022544 | 0.038571 | 0.038394 | 0.00017721 | 9.6496e-05 | 5.387 | 1853529.2233 | 1.8535 | 1.7525 | 254.1739 | 0.038394
374 | 3.1391 | 3.8609 | 12.2782 | 20 | 63.7218 | 19.7004 | 1.97e-05 | 184.3751 | 9.3589 | 0 | 1.8535 | 7.5528 | -0.0087 | 7.5123 | 0.42005 | 12474.0331 | 1.2474e-05 | 1.7937e-05 | 0.022501 | 0.038599 | 0.038422 | 0.00017738 | 9.6695e-05 | 5.3909 | 1854787.8202 | 1.8548 | 1.7538 | 254.3565 | 0.038422
375 | 3.1475 | 3.8525 | 12.295 | 20 | 63.705 | 19.7004 | 1.97e-05 | 184.6991 | 9.3754 | 0 | 1.8548 | 7.5528 | -0.0087 | 7.5123 | 0.42117 | 12450.1081 | 1.245e-05 | 1.7961e-05 | 0.022458 | 0.038627 | 0.038449 | 0.00017755 | 9.6893e-05 | 5.3948 | 1856044.7922 | 1.856 | 1.755 | 254.5388 | 0.038449
376 | 3.1559 | 3.8441 | 12.3118 | 20 | 63.6882 | 19.7004 | 1.97e-05 | 185.0235 | 9.3919 | 0 | 1.856 | 7.5528 | -0.0087 | 7.5123 | 0.42229 | 12426.1658 | 1.2426e-05 | 1.7984e-05 | 0.022415 | 0.038655 | 0.038477 | 0.00017772 | 9.7092e-05 | 5.3986 | 1857300.1394 | 1.8573 | 1.7563 | 254.7208 | 0.038477
377 | 3.1643 | 3.8357 | 12.3285 | 20 | 63.6715 | 19.7004 | 1.97e-05 | 185.3483 | 9.4084 | 0 | 1.8573 | 7.5528 | -0.0087 | 7.5122 | 0.4234 | 12402.2062 | 1.2402e-05 | 1.8008e-05 | 0.022372 | 0.038682 | 0.038505 | 0.00017789 | 9.729e-05 | 5.4025 | 1858553.8619 | 1.8586 | 1.7576 | 254.9027 | 0.038505
378 | 3.1727 | 3.8273 | 12.3453 | 20 | 63.6547 | 19.7004 | 1.97e-05 | 185.6736 | 9.4249 | 0 | 1.8586 | 7.5528 | -0.0087 | 7.5122 | 0.42452 | 12378.2293 | 1.2378e-05 | 1.8032e-05 | 0.022328 | 0.03871 | 0.038532 | 0.00017805 | 9.7489e-05 | 5.4063 | 1859805.9597 | 1.8598 | 1.7588 | 255.0843 | 0.038532
379 | 3.1811 | 3.8189 | 12.3621 | 20 | 63.6379 | 19.7004 | 1.97e-05 | 185.9994 | 9.4414 | 0 | 1.8598 | 7.5528 | -0.0087 | 7.5121 | 0.42564 | 12354.2352 | 1.2354e-05 | 1.8056e-05 | 0.022285 | 0.038738 | 0.038559 | 0.00017822 | 9.7688e-05 | 5.4102 | 1861056.4328 | 1.8611 | 1.7601 | 255.2656 | 0.038559
380 | 3.1894 | 3.8106 | 12.3789 | 20 | 63.6211 | 19.7004 | 1.97e-05 | 186.3256 | 9.458 | 0 | 1.8611 | 7.5528 | -0.0087 | 7.5121 | 0.42676 | 12330.2239 | 1.233e-05 | 1.808e-05 | 0.022242 | 0.038765 | 0.038587 | 0.00017839 | 9.7888e-05 | 5.414 | 1862305.2815 | 1.8623 | 1.7613 | 255.4467 | 0.038587
381 | 3.1978 | 3.8022 | 12.3957 | 20 | 63.6043 | 19.7004 | 1.97e-05 | 186.6522 | 9.4745 | 0 | 1.8623 | 7.5528 | -0.0087 | 7.512 | 0.42787 | 12306.1954 | 1.2306e-05 | 1.8104e-05 | 0.022198 | 0.038793 | 0.038614 | 0.00017855 | 9.8087e-05 | 5.4179 | 1863552.5057 | 1.8636 | 1.7626 | 255.6276 | 0.038614
382 | 3.2062 | 3.7938 | 12.4125 | 20 | 63.5875 | 19.7004 | 1.97e-05 | 186.9793 | 9.4911 | 0 | 1.8636 | 7.5528 | -0.0087 | 7.512 | 0.42899 | 12282.1497 | 1.2282e-05 | 1.8128e-05 | 0.022155 | 0.03882 | 0.038642 | 0.00017872 | 9.8287e-05 | 5.4217 | 1864798.1055 | 1.8648 | 1.7638 | 255.8083 | 0.038642
383 | 3.2146 | 3.7854 | 12.4293 | 20 | 63.5707 | 19.7004 | 1.97e-05 | 187.3068 | 9.5078 | 0 | 1.8648 | 7.5528 | -0.0087 | 7.5119 | 0.43011 | 12258.0868 | 1.2258e-05 | 1.8153e-05 | 0.022112 | 0.038848 | 0.038669 | 0.00017889 | 9.8487e-05 | 5.4255 | 1866042.081 | 1.866 | 1.765 | 255.9887 | 0.038669
384 | 3.223 | 3.777 | 12.446 | 20 | 63.554 | 19.7004 | 1.97e-05 | 187.6348 | 9.5244 | 0 | 1.866 | 7.5528 | -0.0087 | 7.5119 | 0.43123 | 12234.0068 | 1.2234e-05 | 1.8177e-05 | 0.022068 | 0.038875 | 0.038696 | 0.00017905 | 9.8687e-05 | 5.4293 | 1867284.4322 | 1.8673 | 1.7663 | 256.1689 | 0.038696
385 | 3.2314 | 3.7686 | 12.4628 | 20 | 63.5372 | 19.7004 | 1.97e-05 | 187.9632 | 9.5411 | 0 | 1.8673 | 7.5528 | -0.0087 | 7.5119 | 0.43234 | 12209.9096 | 1.221e-05 | 1.8201e-05 | 0.022025 | 0.038903 | 0.038723 | 0.00017922 | 9.8887e-05 | 5.4331 | 1868525.1593 | 1.8685 | 1.7675 | 256.3488 | 0.038723
386 | 3.2398 | 3.7602 | 12.4796 | 20 | 63.5204 | 19.7004 | 1.97e-05 | 188.292 | 9.5578 | 0 | 1.8685 | 7.5528 | -0.0087 | 7.5118 | 0.43346 | 12185.7954 | 1.2186e-05 | 1.8225e-05 | 0.021981 | 0.03893 | 0.038751 | 0.00017938 | 9.9087e-05 | 5.437 | 1869764.2622 | 1.8698 | 1.7688 | 256.5285 | 0.038751
387 | 3.2482 | 3.7518 | 12.4964 | 20 | 63.5036 | 19.7004 | 1.97e-05 | 188.6213 | 9.5745 | 0 | 1.8698 | 7.5528 | -0.0087 | 7.5118 | 0.43458 | 12161.6642 | 1.2162e-05 | 1.8249e-05 | 0.021938 | 0.038957 | 0.038778 | 0.00017955 | 9.9288e-05 | 5.4408 | 1871001.7411 | 1.871 | 1.77 | 256.708 | 0.038778
388 | 3.2566 | 3.7434 | 12.5132 | 20 | 63.4868 | 19.7004 | 1.97e-05 | 188.951 | 9.5912 | 0 | 1.871 | 7.5528 | -0.0087 | 7.5117 | 0.4357 | 12137.5158 | 1.2138e-05 | 1.8273e-05 | 0.021894 | 0.038985 | 0.038805 | 0.00017971 | 9.9489e-05 | 5.4446 | 1872237.596 | 1.8722 | 1.7712 | 256.8873 | 0.038805
389 | 3.265 | 3.735 | 12.53 | 20 | 63.47 | 19.7004 | 1.97e-05 | 189.2812 | 9.608 | 0 | 1.8722 | 7.5528 | -0.0087 | 7.5117 | 0.43681 | 12113.3505 | 1.2113e-05 | 1.8297e-05 | 0.021851 | 0.039012 | 0.038832 | 0.00017988 | 9.969e-05 | 5.4483 | 1873471.827 | 1.8735 | 1.7725 | 257.0663 | 0.038832
390 | 3.2734 | 3.7266 | 12.5468 | 20 | 63.4532 | 19.7004 | 1.97e-05 | 189.6118 | 9.6248 | 0 | 1.8735 | 7.5528 | -0.0087 | 7.5116 | 0.43793 | 12089.1681 | 1.2089e-05 | 1.8321e-05 | 0.021807 | 0.039039 | 0.038859 | 0.00018004 | 9.9891e-05 | 5.4521 | 1874704.4341 | 1.8747 | 1.7737 | 257.245 | 0.038859
391 | 3.2818 | 3.7182 | 12.5635 | 20 | 63.4365 | 19.7004 | 1.97e-05 | 189.9429 | 9.6416 | 0 | 1.8747 | 7.5528 | -0.0087 | 7.5116 | 0.43905 | 12064.9688 | 1.2065e-05 | 1.8346e-05 | 0.021763 | 0.039066 | 0.038886 | 0.0001802 | 0.00010009 | 5.4559 | 1875935.4175 | 1.8759 | 1.7749 | 257.4236 | 0.038886
392 | 3.2902 | 3.7098 | 12.5803 | 20 | 63.4197 | 19.7004 | 1.97e-05 | 190.2744 | 9.6584 | 0 | 1.8759 | 7.5528 | -0.0087 | 7.5116 | 0.44017 | 12040.7525 | 1.2041e-05 | 1.837e-05 | 0.02172 | 0.039093 | 0.038913 | 0.00018037 | 0.00010029 | 5.4597 | 1877164.7772 | 1.8772 | 1.7762 | 257.6019 | 0.038913
393 | 3.2986 | 3.7014 | 12.5971 | 20 | 63.4029 | 19.7004 | 1.97e-05 | 190.6063 | 9.6752 | 0 | 1.8772 | 7.5528 | -0.0087 | 7.5115 | 0.44128 | 12016.5193 | 1.2017e-05 | 1.8394e-05 | 0.021676 | 0.039121 | 0.03894 | 0.00018053 | 0.0001005 | 5.4635 | 1878392.5133 | 1.8784 | 1.7774 | 257.7799 | 0.03894
394 | 3.307 | 3.693 | 12.6139 | 20 | 63.3861 | 19.7004 | 1.97e-05 | 190.9387 | 9.6921 | 0 | 1.8784 | 7.5528 | -0.0087 | 7.5115 | 0.4424 | 11992.2691 | 1.1992e-05 | 1.8418e-05 | 0.021632 | 0.039148 | 0.038967 | 0.00018069 | 0.0001007 | 5.4672 | 1879618.6257 | 1.8796 | 1.7786 | 257.9577 | 0.038967
395 | 3.3153 | 3.6847 | 12.6307 | 20 | 63.3693 | 19.7004 | 1.97e-05 | 191.2715 | 9.709 | 0 | 1.8796 | 7.5528 | -0.0087 | 7.5114 | 0.44352 | 11968.0021 | 1.1968e-05 | 1.8443e-05 | 0.021588 | 0.039175 | 0.038994 | 0.00018086 | 0.0001009 | 5.471 | 1880843.1147 | 1.8808 | 1.7798 | 258.1353 | 0.038994
396 | 3.3237 | 3.6763 | 12.6475 | 20 | 63.3525 | 19.7004 | 1.97e-05 | 191.6048 | 9.7259 | 0 | 1.8808 | 7.5528 | -0.0087 | 7.5114 | 0.44463 | 11943.7182 | 1.1944e-05 | 1.8467e-05 | 0.021545 | 0.039202 | 0.039021 | 0.00018102 | 0.0001011 | 5.4748 | 1882065.9803 | 1.8821 | 1.7811 | 258.3127 | 0.039021
397 | 3.3321 | 3.6679 | 12.6643 | 20 | 63.3357 | 19.7004 | 1.97e-05 | 191.9385 | 9.7429 | 0 | 1.8821 | 7.5528 | -0.0087 | 7.5113 | 0.44575 | 11919.4175 | 1.1919e-05 | 1.8491e-05 | 0.021501 | 0.039229 | 0.039047 | 0.00018118 | 0.0001013 | 5.4785 | 1883287.2224 | 1.8833 | 1.7823 | 258.4898 | 0.039047
398 | 3.3405 | 3.6595 | 12.6811 | 20 | 63.3189 | 19.7004 | 1.97e-05 | 192.2727 | 9.7598 | 0 | 1.8833 | 7.5528 | -0.0087 | 7.5113 | 0.44687 | 11895.0999 | 1.1895e-05 | 1.8516e-05 | 0.021457 | 0.039256 | 0.039074 | 0.00018134 | 0.00010151 | 5.4823 | 1884506.8413 | 1.8845 | 1.7835 | 258.6667 | 0.039074
399 | 3.3489 | 3.6511 | 12.6978 | 20 | 63.3022 | 19.7004 | 1.97e-05 | 192.6073 | 9.7768 | 0 | 1.8845 | 7.5528 | -0.0087 | 7.5113 | 0.44799 | 11870.7656 | 1.1871e-05 | 1.854e-05 | 0.021413 | 0.039282 | 0.039101 | 0.00018151 | 0.00010171 | 5.486 | 1885724.837 | 1.8857 | 1.7847 | 258.8433 | 0.039101
400 | 3.3573 | 3.6427 | 12.7146 | 20 | 63.2854 | 19.7004 | 1.97e-05 | 192.9423 | 9.7938 | 0 | 1.8857 | 7.5528 | -0.0087 | 7.5112 | 0.4491 | 11846.4144 | 1.1846e-05 | 1.8564e-05 | 0.021369 | 0.039309 | 0.039128 | 0.00018167 | 0.00010191 | 5.4898 | 1886941.2094 | 1.8869 | 1.7859 | 259.0198 | 0.039128
401 | 3.3657 | 3.6343 | 12.7314 | 20 | 63.2686 | 19.7004 | 1.97e-05 | 193.2778 | 9.8109 | 0 | 1.8869 | 7.5528 | -0.0087 | 7.5112 | 0.45022 | 11822.0465 | 1.1822e-05 | 1.8589e-05 | 0.021325 | 0.039336 | 0.039154 | 0.00018183 | 0.00010212 | 5.4935 | 1888155.9588 | 1.8882 | 1.7872 | 259.1959 | 0.039154
402 | 3.3741 | 3.6259 | 12.7482 | 20 | 63.2518 | 19.7004 | 1.97e-05 | 193.6137 | 9.8279 | 0 | 1.8882 | 7.5528 | -0.0087 | 7.5111 | 0.45134 | 11797.6619 | 1.1798e-05 | 1.8613e-05 | 0.021281 | 0.039363 | 0.039181 | 0.00018199 | 0.00010232 | 5.4972 | 1889369.0852 | 1.8894 | 1.7884 | 259.3719 | 0.039181
403 | 3.3825 | 3.6175 | 12.765 | 20 | 63.235 | 19.7004 | 1.97e-05 | 193.9501 | 9.845 | 0 | 1.8894 | 7.5528 | -0.0087 | 7.5111 | 0.45246 | 11773.2605 | 1.1773e-05 | 1.8637e-05 | 0.021237 | 0.03939 | 0.039208 | 0.00018215 | 0.00010252 | 5.5009 | 1890580.5886 | 1.8906 | 1.7896 | 259.5476 | 0.039208
404 | 3.3909 | 3.6091 | 12.7818 | 20 | 63.2182 | 19.7004 | 1.97e-05 | 194.2869 | 9.8621 | 0 | 1.8906 | 7.5528 | -0.0087 | 7.5111 | 0.45357 | 11748.8425 | 1.1749e-05 | 1.8662e-05 | 0.021193 | 0.039416 | 0.039234 | 0.00018231 | 0.00010273 | 5.5047 | 1891790.4691 | 1.8918 | 1.7908 | 259.7231 | 0.039234
405 | 3.3993 | 3.6007 | 12.7986 | 20 | 63.2014 | 19.7004 | 1.97e-05 | 194.6242 | 9.8792 | 0 | 1.8918 | 7.5528 | -0.0087 | 7.511 | 0.45469 | 11724.4078 | 1.1724e-05 | 1.8686e-05 | 0.021149 | 0.039443 | 0.039261 | 0.00018247 | 0.00010293 | 5.5084 | 1892998.7267 | 1.893 | 1.792 | 259.8983 | 0.039261
406 | 3.4077 | 3.5923 | 12.8153 | 20 | 63.1847 | 19.7004 | 1.97e-05 | 194.9619 | 9.8963 | 0 | 1.893 | 7.5528 | -0.0087 | 7.511 | 0.45581 | 11699.9565 | 1.17e-05 | 1.8711e-05 | 0.021105 | 0.03947 | 0.039287 | 0.00018263 | 0.00010313 | 5.5121 | 1894205.3616 | 1.8942 | 1.7932 | 260.0733 | 0.039287
407 | 3.4161 | 3.5839 | 12.8321 | 20 | 63.1679 | 19.7004 | 1.97e-05 | 195.3 | 9.9135 | 0 | 1.8942 | 7.5528 | -0.0087 | 7.5109 | 0.45693 | 11675.4885 | 1.1675e-05 | 1.8735e-05 | 0.021061 | 0.039496 | 0.039314 | 0.00018279 | 0.00010334 | 5.5158 | 1895410.3738 | 1.8954 | 1.7944 | 260.2481 | 0.039314
408 | 3.4245 | 3.5755 | 12.8489 | 20 | 63.1511 | 19.7004 | 1.97e-05 | 195.6386 | 9.9307 | 0 | 1.8954 | 7.5528 | -0.0087 | 7.5109 | 0.45804 | 11651.0039 | 1.1651e-05 | 1.876e-05 | 0.021017 | 0.039523 | 0.03934 | 0.00018295 | 0.00010354 | 5.5195 | 1896613.7634 | 1.8966 | 1.7956 | 260.4226 | 0.03934
409 | 3.4329 | 3.5671 | 12.8657 | 20 | 63.1343 | 19.7004 | 1.97e-05 | 195.9776 | 9.9479 | 0 | 1.8966 | 7.5528 | -0.0087 | 7.5108 | 0.45916 | 11626.5028 | 1.1627e-05 | 1.8784e-05 | 0.020972 | 0.03955 | 0.039366 | 0.00018311 | 0.00010375 | 5.5232 | 1897815.5304 | 1.8978 | 1.7968 | 260.5969 | 0.039366
410 | 3.4412 | 3.5588 | 12.8825 | 20 | 63.1175 | 19.7004 | 1.97e-05 | 196.3171 | 9.9651 | 0 | 1.8978 | 7.5528 | -0.0087 | 7.5108 | 0.46028 | 11601.9851 | 1.1602e-05 | 1.8809e-05 | 0.020928 | 0.039576 | 0.039393 | 0.00018327 | 0.00010395 | 5.5269 | 1899015.6749 | 1.899 | 1.798 | 260.7709 | 0.039393
411 | 3.4496 | 3.5504 | 12.8993 | 20 | 63.1007 | 19.7004 | 1.97e-05 | 196.657 | 9.9824 | 0 | 1.899 | 7.5528 | -0.0087 | 7.5108 | 0.4614 | 11577.4508 | 1.1577e-05 | 1.8833e-05 | 0.020884 | 0.039602 | 0.039419 | 0.00018343 | 0.00010416 | 5.5306 | 1900214.1969 | 1.9002 | 1.7992 | 260.9448 | 0.039419
412 | 3.458 | 3.542 | 12.9161 | 20 | 63.0839 | 19.7004 | 1.97e-05 | 196.9973 | 9.9997 | 0 | 1.9002 | 7.5528 | -0.0087 | 7.5107 | 0.46251 | 11552.9001 | 1.1553e-05 | 1.8858e-05 | 0.02084 | 0.039629 | 0.039445 | 0.00018359 | 0.00010436 | 5.5342 | 1901411.0966 | 1.9014 | 1.8004 | 261.1184 | 0.039445
413 | 3.4664 | 3.5336 | 12.9329 | 20 | 63.0671 | 19.7004 | 1.97e-05 | 197.3381 | 10.017 | 0 | 1.9014 | 7.5528 | -0.0087 | 7.5107 | 0.46363 | 11528.3329 | 1.1528e-05 | 1.8882e-05 | 0.020795 | 0.039655 | 0.039472 | 0.00018374 | 0.00010457 | 5.5379 | 1902606.374 | 1.9026 | 1.8016 | 261.2917 | 0.039472
414 | 3.4748 | 3.5252 | 12.9496 | 20 | 63.0504 | 19.7004 | 1.97e-05 | 197.6794 | 10.0343 | 0 | 1.9026 | 7.5528 | -0.0087 | 7.5106 | 0.46475 | 11503.7492 | 1.1504e-05 | 1.8907e-05 | 0.020751 | 0.039682 | 0.039498 | 0.0001839 | 0.00010477 | 5.5416 | 1903800.0291 | 1.9038 | 1.8028 | 261.4648 | 0.039498
415 | 3.4832 | 3.5168 | 12.9664 | 20 | 63.0336 | 19.7004 | 1.97e-05 | 198.021 | 10.0516 | 0 | 1.9038 | 7.5528 | -0.0087 | 7.5106 | 0.46587 | 11479.149 | 1.1479e-05 | 1.8931e-05 | 0.020707 | 0.039708 | 0.039524 | 0.00018406 | 0.00010498 | 5.5452 | 1904992.0621 | 1.905 | 1.804 | 261.6377 | 0.039524
416 | 3.4916 | 3.5084 | 12.9832 | 20 | 63.0168 | 19.7004 | 1.97e-05 | 198.3632 | 10.069 | 0 | 1.905 | 7.5528 | -0.0087 | 7.5106 | 0.46698 | 11454.5324 | 1.1455e-05 | 1.8956e-05 | 0.020662 | 0.039734 | 0.03955 | 0.00018422 | 0.00010519 | 5.5489 | 1906182.473 | 1.9062 | 1.8052 | 261.8104 | 0.03955
417 | 3.5 | 3.5 | 13 | 20 | 63 | 19.7004 | 1.97e-05 | 198.7057 | 10.0864 | 0 | 1.9062 | 7.5528 | -0.0087 | 7.5105 | 0.4681 | 11429.8995 | 1.143e-05 | 1.8981e-05 | 0.020618 | 0.039761 | 0.039576 | 0.00018437 | 0.00010539 | 5.5526 | 1907371.2618 | 1.9074 | 1.8064 | 261.9828 | 0.039576
418 | 3.5084 | 3.4916 | 13.0168 | 20 | 62.9832 | 19.7004 | 1.97e-05 | 199.0487 | 10.1038 | 0 | 1.9074 | 7.5528 | -0.0087 | 7.5105 | 0.46922 | 11405.2501 | 1.1405e-05 | 1.9005e-05 | 0.020573 | 0.039787 | 0.039602 | 0.00018453 | 0.0001056 | 5.5562 | 1908558.4286 | 1.9086 | 1.8076 | 262.155 | 0.039602
419 | 3.5168 | 3.4832 | 13.0336 | 20 | 62.9664 | 19.7004 | 1.97e-05 | 199.3922 | 10.1212 | 0 | 1.9086 | 7.5528 | -0.0087 | 7.5104 | 0.47034 | 11380.5844 | 1.1381e-05 | 1.903e-05 | 0.020529 | 0.039813 | 0.039628 | 0.00018469 | 0.0001058 | 5.5598 | 1909743.9735 | 1.9097 | 1.8087 | 262.3269 | 0.039628
420 | 3.5252 | 3.4748 | 13.0504 | 20 | 62.9496 | 19.7004 | 1.97e-05 | 199.7361 | 10.1387 | 0 | 1.9097 | 7.5528 | -0.0087 | 7.5104 | 0.47145 | 11355.9024 | 1.1356e-05 | 1.9055e-05 | 0.020484 | 0.039839 | 0.039654 | 0.00018484 | 0.00010601 | 5.5635 | 1910927.8966 | 1.9109 | 1.8099 | 262.4986 | 0.039654
421 | 3.5336 | 3.4664 | 13.0671 | 20 | 62.9329 | 19.7004 | 1.97e-05 | 200.0804 | 10.1562 | 0 | 1.9109 | 7.5528 | -0.0087 | 7.5104 | 0.47257 | 11331.204 | 1.1331e-05 | 1.9079e-05 | 0.02044 | 0.039865 | 0.03968 | 0.000185 | 0.00010622 | 5.5671 | 1912110.1979 | 1.9121 | 1.8111 | 262.6701 | 0.03968
422 | 3.542 | 3.458 | 13.0839 | 20 | 62.9161 | 19.7004 | 1.97e-05 | 200.4252 | 10.1737 | 0 | 1.9121 | 7.5528 | -0.0087 | 7.5103 | 0.47369 | 11306.4894 | 1.1306e-05 | 1.9104e-05 | 0.020395 | 0.039891 | 0.039706 | 0.00018515 | 0.00010642 | 5.5707 | 1913290.8774 | 1.9133 | 1.8123 | 262.8413 | 0.039706
423 | 3.5504 | 3.4496 | 13.1007 | 20 | 62.8993 | 19.7004 | 1.97e-05 | 200.7704 | 10.1912 | 0 | 1.9133 | 7.5528 | -0.0087 | 7.5103 | 0.47481 | 11281.7585 | 1.1282e-05 | 1.9129e-05 | 0.02035 | 0.039917 | 0.039732 | 0.00018531 | 0.00010663 | 5.5744 | 1914469.9353 | 1.9145 | 1.8135 | 263.0123 | 0.039732
424 | 3.5588 | 3.4412 | 13.1175 | 20 | 62.8825 | 19.7004 | 1.97e-05 | 201.1161 | 10.2087 | 0 | 1.9145 | 7.5528 | -0.0087 | 7.5102 | 0.47592 | 11257.0114 | 1.1257e-05 | 1.9154e-05 | 0.020306 | 0.039943 | 0.039758 | 0.00018547 | 0.00010684 | 5.578 | 1915647.3716 | 1.9156 | 1.8146 | 263.1831 | 0.039758
425 | 3.5671 | 3.4329 | 13.1343 | 20 | 62.8657 | 19.7004 | 1.97e-05 | 201.4622 | 10.2263 | 0 | 1.9156 | 7.5528 | -0.0087 | 7.5102 | 0.47704 | 11232.248 | 1.1232e-05 | 1.9178e-05 | 0.020261 | 0.039969 | 0.039784 | 0.00018562 | 0.00010705 | 5.5816 | 1916823.1864 | 1.9168 | 1.8158 | 263.3536 | 0.039784
426 | 3.5755 | 3.4245 | 13.1511 | 20 | 62.8489 | 19.7004 | 1.97e-05 | 201.8088 | 10.2439 | 0 | 1.9168 | 7.5528 | -0.0087 | 7.5102 | 0.47816 | 11207.4684 | 1.1207e-05 | 1.9203e-05 | 0.020216 | 0.039995 | 0.039809 | 0.00018577 | 0.00010725 | 5.5852 | 1917997.3797 | 1.918 | 1.817 | 263.5239 | 0.039809
427 | 3.5839 | 3.4161 | 13.1679 | 20 | 62.8321 | 19.7004 | 1.97e-05 | 202.1557 | 10.2615 | 0 | 1.918 | 7.5528 | -0.0087 | 7.5101 | 0.47928 | 11182.6727 | 1.1183e-05 | 1.9228e-05 | 0.020172 | 0.040021 | 0.039835 | 0.00018593 | 0.00010746 | 5.5888 | 1919169.9516 | 1.9192 | 1.8182 | 263.694 | 0.039835
428 | 3.5923 | 3.4077 | 13.1847 | 20 | 62.8153 | 19.7004 | 1.97e-05 | 202.5032 | 10.2791 | 0 | 1.9192 | 7.5528 | -0.0087 | 7.5101 | 0.48039 | 11157.8608 | 1.1158e-05 | 1.9253e-05 | 0.020127 | 0.040047 | 0.039861 | 0.00018608 | 0.00010767 | 5.5924 | 1920340.9022 | 1.9203 | 1.8193 | 263.8638 | 0.039861
429 | 3.6007 | 3.3993 | 13.2014 | 20 | 62.7986 | 19.7004 | 1.97e-05 | 202.8511 | 10.2968 | 0 | 1.9203 | 7.5528 | -0.0087 | 7.51 | 0.48151 | 11133.0328 | 1.1133e-05 | 1.9278e-05 | 0.020082 | 0.040073 | 0.039887 | 0.00018624 | 0.00010788 | 5.596 | 1921510.2315 | 1.9215 | 1.8205 | 264.0334 | 0.039887
430 | 3.6091 | 3.3909 | 13.2182 | 20 | 62.7818 | 19.7004 | 1.97e-05 | 203.1994 | 10.3145 | 0 | 1.9215 | 7.5528 | -0.0087 | 7.51 | 0.48263 | 11108.1886 | 1.1108e-05 | 1.9302e-05 | 0.020037 | 0.040099 | 0.039912 | 0.00018639 | 0.00010809 | 5.5996 | 1922677.9395 | 1.9227 | 1.8217 | 264.2027 | 0.039912
431 | 3.6175 | 3.3825 | 13.235 | 20 | 62.765 | 19.7004 | 1.97e-05 | 203.5481 | 10.3322 | 0 | 1.9227 | 7.5528 | -0.0087 | 7.51 | 0.48375 | 11083.3284 | 1.1083e-05 | 1.9327e-05 | 0.019993 | 0.040124 | 0.039938 | 0.00018654 | 0.00010829 | 5.6032 | 1923844.0264 | 1.9238 | 1.8228 | 264.3719 | 0.039938
432 | 3.6259 | 3.3741 | 13.2518 | 20 | 62.7482 | 19.7004 | 1.97e-05 | 203.8973 | 10.3499 | 0 | 1.9238 | 7.5528 | -0.0087 | 7.5099 | 0.48487 | 11058.4521 | 1.1058e-05 | 1.9352e-05 | 0.019948 | 0.04015 | 0.039963 | 0.0001867 | 0.0001085 | 5.6068 | 1925008.4923 | 1.925 | 1.824 | 264.5408 | 0.039963
433 | 3.6343 | 3.3657 | 13.2686 | 20 | 62.7314 | 19.7004 | 1.97e-05 | 204.247 | 10.3677 | 0 | 1.925 | 7.5528 | -0.0087 | 7.5099 | 0.48598 | 11033.5598 | 1.1034e-05 | 1.9377e-05 | 0.019903 | 0.040176 | 0.039989 | 0.00018685 | 0.00010871 | 5.6103 | 1926171.3371 | 1.9262 | 1.8252 | 264.7094 | 0.039989
434 | 3.6427 | 3.3573 | 13.2854 | 20 | 62.7146 | 19.7004 | 1.97e-05 | 204.5971 | 10.3854 | 0 | 1.9262 | 7.5528 | -0.0087 | 7.5098 | 0.4871 | 11008.6514 | 1.1009e-05 | 1.9402e-05 | 0.019858 | 0.040201 | 0.040014 | 0.000187 | 0.00010892 | 5.6139 | 1927332.5609 | 1.9273 | 1.8263 | 264.8778 | 0.040014
435 | 3.6511 | 3.3489 | 13.3022 | 20 | 62.6978 | 19.7004 | 1.97e-05 | 204.9476 | 10.4032 | 0 | 1.9273 | 7.5528 | -0.0087 | 7.5098 | 0.48822 | 10983.7271 | 1.0984e-05 | 1.9427e-05 | 0.019813 | 0.040227 | 0.04004 | 0.00018715 | 0.00010913 | 5.6175 | 1928492.1639 | 1.9285 | 1.8275 | 265.046 | 0.04004
436 | 3.6595 | 3.3405 | 13.3189 | 20 | 62.6811 | 19.7004 | 1.97e-05 | 205.2986 | 10.421 | 0 | 1.9285 | 7.5528 | -0.0087 | 7.5098 | 0.48934 | 10958.7868 | 1.0959e-05 | 1.9452e-05 | 0.019768 | 0.040253 | 0.040065 | 0.0001873 | 0.00010934 | 5.621 | 1929650.146 | 1.9297 | 1.8287 | 265.2139 | 0.040065
437 | 3.6679 | 3.3321 | 13.3357 | 20 | 62.6643 | 19.7004 | 1.97e-05 | 205.65 | 10.4389 | 0 | 1.9297 | 7.5528 | -0.0087 | 7.5097 | 0.49045 | 10933.8305 | 1.0934e-05 | 1.9477e-05 | 0.019723 | 0.040278 | 0.040091 | 0.00018746 | 0.00010955 | 5.6246 | 1930806.5073 | 1.9308 | 1.8298 | 265.3817 | 0.040091
438 | 3.6763 | 3.3237 | 13.3525 | 20 | 62.6475 | 19.7004 | 1.97e-05 | 206.0019 | 10.4567 | 0 | 1.9308 | 7.5528 | -0.0087 | 7.5097 | 0.49157 | 10908.8583 | 1.0909e-05 | 1.9502e-05 | 0.019678 | 0.040304 | 0.040116 | 0.00018761 | 0.00010976 | 5.6281 | 1931961.2479 | 1.932 | 1.831 | 265.5491 | 0.040116
439 | 3.6847 | 3.3153 | 13.3693 | 20 | 62.6307 | 19.7004 | 1.97e-05 | 206.3542 | 10.4746 | 0 | 1.932 | 7.5528 | -0.0087 | 7.5096 | 0.49269 | 10883.8702 | 1.0884e-05 | 1.9527e-05 | 0.019633 | 0.040329 | 0.040141 | 0.00018776 | 0.00010997 | 5.6317 | 1933114.3679 | 1.9331 | 1.8321 | 265.7164 | 0.040141
440 | 3.693 | 3.307 | 13.3861 | 20 | 62.6139 | 19.7004 | 1.97e-05 | 206.7069 | 10.4925 | 0 | 1.9331 | 7.5528 | -0.0087 | 7.5096 | 0.49381 | 10858.8661 | 1.0859e-05 | 1.9552e-05 | 0.019588 | 0.040355 | 0.040167 | 0.00018791 | 0.00011018 | 5.6352 | 1934265.8673 | 1.9343 | 1.8333 | 265.8834 | 0.040167
441 | 3.7014 | 3.2986 | 13.4029 | 20 | 62.5971 | 19.7004 | 1.97e-05 | 207.0601 | 10.5105 | 0 | 1.9343 | 7.5528 | -0.0087 | 7.5096 | 0.49492 | 10833.8463 | 1.0834e-05 | 1.9577e-05 | 0.019543 | 0.04038 | 0.040192 | 0.00018806 | 0.00011039 | 5.6388 | 1935415.7461 | 1.9354 | 1.8344 | 266.0501 | 0.040192
442 | 3.7098 | 3.2902 | 13.4197 | 20 | 62.5803 | 19.7004 | 1.97e-05 | 207.4138 | 10.5284 | 0 | 1.9354 | 7.5528 | -0.0087 | 7.5095 | 0.49604 | 10808.8105 | 1.0809e-05 | 1.9602e-05 | 0.019497 | 0.040405 | 0.040217 | 0.00018821 | 0.0001106 | 5.6423 | 1936564.0045 | 1.9366 | 1.8356 | 266.2167 | 0.040217
443 | 3.7182 | 3.2818 | 13.4365 | 20 | 62.5635 | 19.7004 | 1.97e-05 | 207.7678 | 10.5464 | 0 | 1.9366 | 7.5528 | -0.0087 | 7.5095 | 0.49716 | 10783.759 | 1.0784e-05 | 1.9627e-05 | 0.019452 | 0.040431 | 0.040242 | 0.00018836 | 0.00011081 | 5.6458 | 1937710.6425 | 1.9377 | 1.8367 | 266.383 | 0.040242
444 | 3.7266 | 3.2734 | 13.4532 | 20 | 62.5468 | 19.7004 | 1.97e-05 | 208.1223 | 10.5644 | 0 | 1.9377 | 7.5528 | -0.0087 | 7.5094 | 0.49828 | 10758.6917 | 1.0759e-05 | 1.9652e-05 | 0.019407 | 0.040456 | 0.040267 | 0.00018851 | 0.00011102 | 5.6493 | 1938855.6602 | 1.9389 | 1.8379 | 266.549 | 0.040267
445 | 3.735 | 3.265 | 13.47 | 20 | 62.53 | 19.7004 | 1.97e-05 | 208.4773 | 10.5824 | 0 | 1.9389 | 7.5528 | -0.0087 | 7.5094 | 0.4994 | 10733.6086 | 1.0734e-05 | 1.9677e-05 | 0.019362 | 0.040481 | 0.040292 | 0.00018866 | 0.00011123 | 5.6528 | 1939999.0575 | 1.94 | 1.839 | 266.7149 | 0.040292
446 | 3.7434 | 3.2566 | 13.4868 | 20 | 62.5132 | 19.7004 | 1.97e-05 | 208.8327 | 10.6004 | 0 | 1.94 | 7.5528 | -0.0087 | 7.5094 | 0.50051 | 10708.5097 | 1.0709e-05 | 1.9702e-05 | 0.019316 | 0.040506 | 0.040318 | 0.0001888 | 0.00011144 | 5.6564 | 1941140.8347 | 1.9411 | 1.8401 | 266.8805 | 0.040318
447 | 3.7518 | 3.2482 | 13.5036 | 20 | 62.4964 | 19.7004 | 1.97e-05 | 209.1886 | 10.6185 | 0 | 1.9411 | 7.5528 | -0.0087 | 7.5093 | 0.50163 | 10683.3951 | 1.0683e-05 | 1.9727e-05 | 0.019271 | 0.040532 | 0.040343 | 0.00018895 | 0.00011165 | 5.6599 | 1942280.9917 | 1.9423 | 1.8413 | 267.0458 | 0.040343
448 | 3.7602 | 3.2398 | 13.5204 | 20 | 62.4796 | 19.7004 | 1.97e-05 | 209.5448 | 10.6366 | 0 | 1.9423 | 7.5528 | -0.0087 | 7.5093 | 0.50275 | 10658.2648 | 1.0658e-05 | 1.9752e-05 | 0.019226 | 0.040557 | 0.040368 | 0.0001891 | 0.00011186 | 5.6634 | 1943419.5286 | 1.9434 | 1.8424 | 267.211 | 0.040368
449 | 3.7686 | 3.2314 | 13.5372 | 20 | 62.4628 | 19.7004 | 1.97e-05 | 209.9016 | 10.6547 | 0 | 1.9434 | 7.5528 | -0.0087 | 7.5092 | 0.50387 | 10633.1188 | 1.0633e-05 | 1.9777e-05 | 0.01918 | 0.040582 | 0.040393 | 0.00018925 | 0.00011208 | 5.6669 | 1944556.4454 | 1.9446 | 1.8436 | 267.3758 | 0.040393
450 | 3.777 | 3.223 | 13.554 | 20 | 62.446 | 19.7004 | 1.97e-05 | 210.2587 | 10.6728 | 0 | 1.9446 | 7.5528 | -0.0087 | 7.5092 | 0.50498 | 10607.9572 | 1.0608e-05 | 1.9803e-05 | 0.019135 | 0.040607 | 0.040417 | 0.0001894 | 0.00011229 | 5.6703 | 1945691.7423 | 1.9457 | 1.8447 | 267.5405 | 0.040417
451 | 3.7854 | 3.2146 | 13.5707 | 20 | 62.4293 | 19.7004 | 1.97e-05 | 210.6164 | 10.691 | 0 | 1.9457 | 7.5528 | -0.0087 | 7.5092 | 0.5061 | 10582.7799 | 1.0583e-05 | 1.9828e-05 | 0.01909 | 0.040632 | 0.040442 | 0.00018954 | 0.0001125 | 5.6738 | 1946825.4193 | 1.9468 | 1.8458 | 267.7049 | 0.040442
452 | 3.7938 | 3.2062 | 13.5875 | 20 | 62.4125 | 19.7004 | 1.97e-05 | 210.9744 | 10.7091 | 0 | 1.9468 | 7.5528 | -0.0087 | 7.5091 | 0.50722 | 10557.5869 | 1.0558e-05 | 1.9853e-05 | 0.019044 | 0.040657 | 0.040467 | 0.00018969 | 0.00011271 | 5.6773 | 1947957.4764 | 1.948 | 1.847 | 267.8691 | 0.040467
453 | 3.8022 | 3.1978 | 13.6043 | 20 | 62.3957 | 19.7004 | 1.97e-05 | 211.3329 | 10.7273 | 0 | 1.948 | 7.5528 | -0.0087 | 7.5091 | 0.50834 | 10532.3784 | 1.0532e-05 | 1.9878e-05 | 0.018999 | 0.040682 | 0.040492 | 0.00018984 | 0.00011292 | 5.6808 | 1949087.9137 | 1.9491 | 1.8481 | 268.0331 | 0.040492
454 | 3.8106 | 3.1894 | 13.6211 | 20 | 62.3789 | 19.7004 | 1.97e-05 | 211.6919 | 10.7456 | 0 | 1.9491 | 7.5528 | -0.0087 | 7.5091 | 0.50945 | 10507.1543 | 1.0507e-05 | 1.9903e-05 | 0.018953 | 0.040707 | 0.040517 | 0.00018998 | 0.00011314 | 5.6843 | 1950216.7313 | 1.9502 | 1.8492 | 268.1968 | 0.040517
455 | 3.8189 | 3.1811 | 13.6379 | 20 | 62.3621 | 19.7004 | 1.97e-05 | 212.0512 | 10.7638 | 0 | 1.9502 | 7.5528 | -0.0087 | 7.509 | 0.51057 | 10481.9147 | 1.0482e-05 | 1.9929e-05 | 0.018908 | 0.040732 | 0.040542 | 0.00019013 | 0.00011335 | 5.6877 | 1951343.9292 | 1.9513 | 1.8503 | 268.3603 | 0.040542
456 | 3.8273 | 3.1727 | 13.6547 | 20 | 62.3453 | 19.7004 | 1.97e-05 | 212.4111 | 10.7821 | 0 | 1.9513 | 7.5528 | -0.0087 | 7.509 | 0.51169 | 10456.6595 | 1.0457e-05 | 1.9954e-05 | 0.018862 | 0.040757 | 0.040566 | 0.00019027 | 0.00011356 | 5.6912 | 1952469.5075 | 1.9525 | 1.8515 | 268.5235 | 0.040566
457 | 3.8357 | 3.1643 | 13.6715 | 20 | 62.3285 | 19.7004 | 1.97e-05 | 212.7713 | 10.8004 | 0 | 1.9525 | 7.5528 | -0.0087 | 7.5089 | 0.51281 | 10431.3889 | 1.0431e-05 | 1.9979e-05 | 0.018817 | 0.040781 | 0.040591 | 0.00019042 | 0.00011377 | 5.6946 | 1953593.4662 | 1.9536 | 1.8526 | 268.6865 | 0.040591
458 | 3.8441 | 3.1559 | 13.6882 | 20 | 62.3118 | 19.7004 | 1.97e-05 | 213.1321 | 10.8187 | 0 | 1.9536 | 7.5528 | -0.0087 | 7.5089 | 0.51393 | 10406.1027 | 1.0406e-05 | 2.0005e-05 | 0.018771 | 0.040806 | 0.040616 | 0.00019057 | 0.00011399 | 5.6981 | 1954715.8055 | 1.9547 | 1.8537 | 268.8493 | 0.040616
459 | 3.8525 | 3.1475 | 13.705 | 20 | 62.295 | 19.7004 | 1.97e-05 | 213.4932 | 10.837 | 0 | 1.9547 | 7.5528 | -0.0087 | 7.5089 | 0.51504 | 10380.8011 | 1.0381e-05 | 2.003e-05 | 0.018725 | 0.040831 | 0.04064 | 0.00019071 | 0.0001142 | 5.7015 | 1955836.5253 | 1.9558 | 1.8548 | 269.0118 | 0.04064
460 | 3.8609 | 3.1391 | 13.7218 | 20 | 62.2782 | 19.7004 | 1.97e-05 | 213.8548 | 10.8554 | 0 | 1.9558 | 7.5528 | -0.0087 | 7.5088 | 0.51616 | 10355.484 | 1.0355e-05 | 2.0055e-05 | 0.01868 | 0.040856 | 0.040665 | 0.00019085 | 0.00011441 | 5.705 | 1956955.6257 | 1.957 | 1.856 | 269.1741 | 0.040665
461 | 3.8693 | 3.1307 | 13.7386 | 20 | 62.2614 | 19.7004 | 1.97e-05 | 214.2169 | 10.8737 | 0 | 1.957 | 7.5528 | -0.0087 | 7.5088 | 0.51728 | 10330.1515 | 1.033e-05 | 2.008e-05 | 0.018634 | 0.04088 | 0.040689 | 0.000191 | 0.00011463 | 5.7084 | 1958073.1069 | 1.9581 | 1.8571 | 269.3362 | 0.040689
462 | 3.8777 | 3.1223 | 13.7554 | 20 | 62.2446 | 19.7004 | 1.97e-05 | 214.5793 | 10.8921 | 0 | 1.9581 | 7.5528 | -0.0087 | 7.5088 | 0.5184 | 10304.8036 | 1.0305e-05 | 2.0106e-05 | 0.018588 | 0.040905 | 0.040714 | 0.00019114 | 0.00011484 | 5.7118 | 1959188.9687 | 1.9592 | 1.8582 | 269.498 | 0.040714
463 | 3.8861 | 3.1139 | 13.7722 | 20 | 62.2278 | 19.7004 | 1.97e-05 | 214.9423 | 10.9106 | 0 | 1.9592 | 7.5528 | -0.0087 | 7.5087 | 0.51951 | 10279.4404 | 1.0279e-05 | 2.0131e-05 | 0.018542 | 0.04093 | 0.040738 | 0.00019129 | 0.00011505 | 5.7153 | 1960303.2114 | 1.9603 | 1.8593 | 269.6596 | 0.040738
464 | 3.8945 | 3.1055 | 13.789 | 20 | 62.211 | 19.7004 | 1.97e-05 | 215.3056 | 10.929 | 0 | 1.9603 | 7.5528 | -0.0087 | 7.5087 | 0.52063 | 10254.0618 | 1.0254e-05 | 2.0157e-05 | 0.018497 | 0.040954 | 0.040763 | 0.00019143 | 0.00011527 | 5.7187 | 1961415.835 | 1.9614 | 1.8604 | 269.821 | 0.040763
465 | 3.9029 | 3.0971 | 13.8058 | 20 | 62.1942 | 19.7004 | 1.97e-05 | 215.6695 | 10.9475 | 0 | 1.9614 | 7.5528 | -0.0087 | 7.5086 | 0.52175 | 10228.6678 | 1.0229e-05 | 2.0182e-05 | 0.018451 | 0.040979 | 0.040787 | 0.00019157 | 0.00011548 | 5.7221 | 1962526.8394 | 1.9625 | 1.8615 | 269.9821 | 0.040787
466 | 3.9113 | 3.0887 | 13.8225 | 20 | 62.1775 | 19.7004 | 1.97e-05 | 216.0337 | 10.966 | 0 | 1.9625 | 7.5528 | -0.0087 | 7.5086 | 0.52287 | 10203.2586 | 1.0203e-05 | 2.0207e-05 | 0.018405 | 0.041003 | 0.040811 | 0.00019172 | 0.0001157 | 5.7255 | 1963636.2249 | 1.9636 | 1.8626 | 270.143 | 0.040811
467 | 3.9197 | 3.0803 | 13.8393 | 20 | 62.1607 | 19.7004 | 1.97e-05 | 216.3984 | 10.9845 | 0 | 1.9636 | 7.5528 | -0.0087 | 7.5086 | 0.52399 | 10177.834 | 1.0178e-05 | 2.0233e-05 | 0.018359 | 0.041028 | 0.040836 | 0.00019186 | 0.00011591 | 5.7289 | 1964743.9914 | 1.9647 | 1.8637 | 270.3037 | 0.040836
468 | 3.9281 | 3.0719 | 13.8561 | 20 | 62.1439 | 19.7004 | 1.97e-05 | 216.7636 | 11.003 | 0 | 1.9647 | 7.5528 | -0.0087 | 7.5085 | 0.5251 | 10152.3942 | 1.0152e-05 | 2.0258e-05 | 0.018313 | 0.041052 | 0.04086 | 0.000192 | 0.00011613 | 5.7323 | 1965850.1389 | 1.9659 | 1.8649 | 270.4641 | 0.04086
469 | 3.9365 | 3.0635 | 13.8729 | 20 | 62.1271 | 19.7004 | 1.97e-05 | 217.1291 | 11.0216 | 0 | 1.9659 | 7.5528 | -0.0087 | 7.5085 | 0.52622 | 10126.9392 | 1.0127e-05 | 2.0284e-05 | 0.018267 | 0.041076 | 0.040884 | 0.00019214 | 0.00011634 | 5.7357 | 1966954.6677 | 1.967 | 1.866 | 270.6243 | 0.040884
470 | 3.9448 | 3.0552 | 13.8897 | 20 | 62.1103 | 19.7004 | 1.97e-05 | 217.4952 | 11.0401 | 0 | 1.967 | 7.5528 | -0.0087 | 7.5085 | 0.52734 | 10101.4689 | 1.0101e-05 | 2.0309e-05 | 0.018221 | 0.041101 | 0.040909 | 0.00019228 | 0.00011656 | 5.7391 | 1968057.5776 | 1.9681 | 1.8671 | 270.7843 | 0.040909
471 | 3.9532 | 3.0468 | 13.9065 | 20 | 62.0935 | 19.7004 | 1.97e-05 | 217.8616 | 11.0587 | 0 | 1.9681 | 7.5528 | -0.0087 | 7.5084 | 0.52846 | 10075.9835 | 1.0076e-05 | 2.0335e-05 | 0.018175 | 0.041125 | 0.040933 | 0.00019242 | 0.00011677 | 5.7425 | 1969158.8689 | 1.9692 | 1.8682 | 270.944 | 0.040933
472 | 3.9616 | 3.0384 | 13.9233 | 20 | 62.0767 | 19.7004 | 1.97e-05 | 218.2285 | 11.0774 | 0 | 1.9692 | 7.5528 | -0.0087 | 7.5084 | 0.52958 | 10050.4829 | 1.005e-05 | 2.036e-05 | 0.018129 | 0.041149 | 0.040957 | 0.00019256 | 0.00011699 | 5.7459 | 1970258.5414 | 1.9703 | 1.8693 | 271.1035 | 0.040957
473 | 3.97 | 3.03 | 13.94 | 20 | 62.06 | 19.7004 | 1.97e-05 | 218.5959 | 11.096 | 0 | 1.9703 | 7.5528 | -0.0087 | 7.5084 | 0.53069 | 10024.9671 | 1.0025e-05 | 2.0386e-05 | 0.018083 | 0.041174 | 0.040981 | 0.00019271 | 0.0001172 | 5.7492 | 1971356.5954 | 1.9714 | 1.8704 | 271.2627 | 0.040981
474 | 3.9784 | 3.0216 | 13.9568 | 20 | 62.0432 | 19.7004 | 1.97e-05 | 218.9637 | 11.1147 | 0 | 1.9714 | 7.5528 | -0.0087 | 7.5083 | 0.53181 | 9999.4362 | 9.9994e-06 | 2.0411e-05 | 0.018037 | 0.041198 | 0.041005 | 0.00019285 | 0.00011742 | 5.7526 | 1972453.0308 | 1.9725 | 1.8715 | 271.4218 | 0.041005
475 | 3.9868 | 3.0132 | 13.9736 | 20 | 62.0264 | 19.7004 | 1.97e-05 | 219.3319 | 11.1334 | 0 | 1.9725 | 7.5528 | -0.0087 | 7.5083 | 0.53293 | 9973.8902 | 9.9739e-06 | 2.0437e-05 | 0.017991 | 0.041222 | 0.041029 | 0.00019299 | 0.00011763 | 5.756 | 1973547.8477 | 1.9735 | 1.8725 | 271.5805 | 0.041029
476 | 3.9952 | 3.0048 | 13.9904 | 20 | 62.0096 | 19.7004 | 1.97e-05 | 219.7006 | 11.1521 | 0 | 1.9735 | 7.5528 | -0.0087 | 7.5082 | 0.53405 | 9948.3291 | 9.9483e-06 | 2.0462e-05 | 0.017945 | 0.041246 | 0.041053 | 0.00019312 | 0.00011785 | 5.7593 | 1974641.0462 | 1.9746 | 1.8736 | 271.7391 | 0.041053
477 | 4.0036 | 2.9964 | 14.0072 | 20 | 61.9928 | 19.7004 | 1.97e-05 | 220.0697 | 11.1708 | 0 | 1.9746 | 7.5528 | -0.0087 | 7.5082 | 0.53516 | 9922.7529 | 9.9228e-06 | 2.0488e-05 | 0.017899 | 0.04127 | 0.041077 | 0.00019326 | 0.00011807 | 5.7627 | 1975732.6263 | 1.9757 | 1.8747 | 271.8974 | 0.041077
478 | 4.012 | 2.988 | 14.024 | 20 | 61.976 | 19.7004 | 1.97e-05 | 220.4393 | 11.1896 | 0 | 1.9757 | 7.5528 | -0.0087 | 7.5082 | 0.53628 | 9897.1617 | 9.8972e-06 | 2.0513e-05 | 0.017853 | 0.041294 | 0.041101 | 0.0001934 | 0.00011828 | 5.766 | 1976822.588 | 1.9768 | 1.8758 | 272.0555 | 0.041101
479 | 4.0204 | 2.9796 | 14.0408 | 20 | 61.9592 | 19.7004 | 1.97e-05 | 220.8093 | 11.2084 | 0 | 1.9768 | 7.5528 | -0.0087 | 7.5081 | 0.5374 | 9871.5555 | 9.8716e-06 | 2.0539e-05 | 0.017807 | 0.041318 | 0.041125 | 0.00019354 | 0.0001185 | 5.7694 | 1977910.9316 | 1.9779 | 1.8769 | 272.2133 | 0.041125
480 | 4.0288 | 2.9712 | 14.0576 | 20 | 61.9424 | 19.7004 | 1.97e-05 | 221.1798 | 11.2272 | 0 | 1.9779 | 7.5528 | -0.0087 | 7.5081 | 0.53852 | 9845.9343 | 9.8459e-06 | 2.0565e-05 | 0.01776 | 0.041342 | 0.041149 | 0.00019368 | 0.00011871 | 5.7727 | 1978997.6569 | 1.979 | 1.878 | 272.3709 | 0.041149
481 | 4.0372 | 2.9628 | 14.0743 | 20 | 61.9257 | 19.7004 | 1.97e-05 | 221.5507 | 11.246 | 0 | 1.979 | 7.5528 | -0.0087 | 7.5081 | 0.53964 | 9820.2981 | 9.8203e-06 | 2.059e-05 | 0.017714 | 0.041366 | 0.041173 | 0.00019382 | 0.00011893 | 5.7761 | 1980082.764 | 1.9801 | 1.8791 | 272.5283 | 0.041173
482 | 4.0456 | 2.9544 | 14.0911 | 20 | 61.9089 | 19.7004 | 1.97e-05 | 221.922 | 11.2648 | 0 | 1.9801 | 7.5528 | -0.0087 | 7.508 | 0.54075 | 9794.647 | 9.7946e-06 | 2.0616e-05 | 0.017668 | 0.04139 | 0.041196 | 0.00019396 | 0.00011915 | 5.7794 | 1981166.2531 | 1.9812 | 1.8802 | 272.6855 | 0.041196
483 | 4.054 | 2.946 | 14.1079 | 20 | 61.8921 | 19.7004 | 1.97e-05 | 222.2938 | 11.2837 | 0 | 1.9812 | 7.5528 | -0.0087 | 7.508 | 0.54187 | 9768.9809 | 9.769e-06 | 2.0642e-05 | 0.017622 | 0.041414 | 0.04122 | 0.00019409 | 0.00011936 | 5.7827 | 1982248.1241 | 1.9822 | 1.8812 | 272.8424 | 0.04122
484 | 4.0624 | 2.9376 | 14.1247 | 20 | 61.8753 | 19.7004 | 1.97e-05 | 222.666 | 11.3026 | 0 | 1.9822 | 7.5528 | -0.0087 | 7.508 | 0.54299 | 9743.2999 | 9.7433e-06 | 2.0667e-05 | 0.017575 | 0.041438 | 0.041244 | 0.00019423 | 0.00011958 | 5.786 | 1983328.3772 | 1.9833 | 1.8823 | 272.999 | 0.041244
485 | 4.0707 | 2.9293 | 14.1415 | 20 | 61.8585 | 19.7004 | 1.97e-05 | 223.0387 | 11.3215 | 0 | 1.9833 | 7.5528 | -0.0087 | 7.5079 | 0.54411 | 9717.6041 | 9.7176e-06 | 2.0693e-05 | 0.017529 | 0.041462 | 0.041268 | 0.00019437 | 0.0001198 | 5.7893 | 1984407.0123 | 1.9844 | 1.8834 | 273.1555 | 0.041268
486 | 4.0791 | 2.9209 | 14.1583 | 20 | 61.8417 | 19.7004 | 1.97e-05 | 223.4118 | 11.3405 | 0 | 1.9844 | 7.5528 | -0.0087 | 7.5079 | 0.54523 | 9691.8934 | 9.6919e-06 | 2.0719e-05 | 0.017483 | 0.041486 | 0.041291 | 0.0001945 | 0.00012002 | 5.7927 | 1985484.0295 | 1.9855 | 1.8845 | 273.3117 | 0.041291
487 | 4.0875 | 2.9125 | 14.1751 | 20 | 61.8249 | 19.7004 | 1.97e-05 | 223.7853 | 11.3594 | 0 | 1.9855 | 7.5528 | -0.0087 | 7.5079 | 0.54634 | 9666.1678 | 9.6662e-06 | 2.0744e-05 | 0.017436 | 0.041509 | 0.041315 | 0.00019464 | 0.00012023 | 5.796 | 1986559.429 | 1.9866 | 1.8856 | 273.4676 | 0.041315
488 | 4.0959 | 2.9041 | 14.1918 | 20 | 61.8082 | 19.7004 | 1.97e-05 | 224.1593 | 11.3784 | 0 | 1.9866 | 7.5528 | -0.0087 | 7.5078 | 0.54746 | 9640.4274 | 9.6404e-06 | 2.077e-05 | 0.01739 | 0.041533 | 0.041338 | 0.00019477 | 0.00012045 | 5.7993 | 1987633.2107 | 1.9876 | 1.8866 | 273.6234 | 0.041338
489 | 4.1043 | 2.8957 | 14.2086 | 20 | 61.7914 | 19.7004 | 1.97e-05 | 224.5338 | 11.3974 | 0 | 1.9876 | 7.5528 | -0.0087 | 7.5078 | 0.54858 | 9614.6723 | 9.6147e-06 | 2.0796e-05 | 0.017343 | 0.041557 | 0.041362 | 0.00019491 | 0.00012067 | 5.8026 | 1988705.3747 | 1.9887 | 1.8877 | 273.7789 | 0.041362
490 | 4.1127 | 2.8873 | 14.2254 | 20 | 61.7746 | 19.7004 | 1.97e-05 | 224.9086 | 11.4164 | 0 | 1.9887 | 7.5528 | -0.0087 | 7.5077 | 0.5497 | 9588.9023 | 9.5889e-06 | 2.0822e-05 | 0.017297 | 0.04158 | 0.041385 | 0.00019504 | 0.00012089 | 5.8059 | 1989775.9211 | 1.9898 | 1.8888 | 273.9341 | 0.041385
491 | 4.1211 | 2.8789 | 14.2422 | 20 | 61.7578 | 19.7004 | 1.97e-05 | 225.284 | 11.4355 | 0 | 1.9898 | 7.5528 | -0.0087 | 7.5077 | 0.55082 | 9563.1176 | 9.5631e-06 | 2.0847e-05 | 0.01725 | 0.041604 | 0.041409 | 0.00019518 | 0.00012111 | 5.8091 | 1990844.8498 | 1.9908 | 1.8898 | 274.0892 | 0.041409
492 | 4.1295 | 2.8705 | 14.259 | 20 | 61.741 | 19.7004 | 1.97e-05 | 225.6597 | 11.4546 | 0 | 1.9908 | 7.5528 | -0.0087 | 7.5077 | 0.55193 | 9537.3182 | 9.5373e-06 | 2.0873e-05 | 0.017204 | 0.041628 | 0.041432 | 0.00019531 | 0.00012132 | 5.8124 | 1991912.1611 | 1.9919 | 1.8909 | 274.244 | 0.041432
493 | 4.1379 | 2.8621 | 14.2758 | 20 | 61.7242 | 19.7004 | 1.97e-05 | 226.0359 | 11.4737 | 0 | 1.9919 | 7.5528 | -0.0087 | 7.5076 | 0.55305 | 9511.5041 | 9.5115e-06 | 2.0899e-05 | 0.017157 | 0.041651 | 0.041456 | 0.00019545 | 0.00012154 | 5.8157 | 1992977.8549 | 1.993 | 1.892 | 274.3985 | 0.041456
494 | 4.1463 | 2.8537 | 14.2926 | 20 | 61.7074 | 19.7004 | 1.97e-05 | 226.4126 | 11.4928 | 0 | 1.993 | 7.5528 | -0.0087 | 7.5076 | 0.55417 | 9485.6753 | 9.4857e-06 | 2.0925e-05 | 0.017111 | 0.041675 | 0.041479 | 0.00019558 | 0.00012176 | 5.819 | 1994041.9313 | 1.994 | 1.893 | 274.5529 | 0.041479
495 | 4.1547 | 2.8453 | 14.3094 | 20 | 61.6906 | 19.7004 | 1.97e-05 | 226.7897 | 11.5119 | 0 | 1.994 | 7.5528 | -0.0087 | 7.5076 | 0.55529 | 9459.8318 | 9.4598e-06 | 2.0951e-05 | 0.017064 | 0.041698 | 0.041502 | 0.00019571 | 0.00012198 | 5.8222 | 1995104.3903 | 1.9951 | 1.8941 | 274.7069 | 0.041502
496 | 4.1631 | 2.8369 | 14.3261 | 20 | 61.6739 | 19.7004 | 1.97e-05 | 227.1672 | 11.5311 | 0 | 1.9951 | 7.5528 | -0.0087 | 7.5075 | 0.55641 | 9433.9737 | 9.434e-06 | 2.0977e-05 | 0.017017 | 0.041722 | 0.041526 | 0.00019585 | 0.0001222 | 5.8255 | 1996165.232 | 1.9962 | 1.8952 | 274.8608 | 0.041526
497 | 4.1715 | 2.8285 | 14.3429 | 20 | 61.6571 | 19.7004 | 1.97e-05 | 227.5452 | 11.5503 | 0 | 1.9962 | 7.5528 | -0.0087 | 7.5075 | 0.55752 | 9408.101 | 9.4081e-06 | 2.1003e-05 | 0.016971 | 0.041745 | 0.041549 | 0.00019598 | 0.00012242 | 5.8287 | 1997224.4564 | 1.9972 | 1.8962 | 275.0144 | 0.041549
498 | 4.1799 | 2.8201 | 14.3597 | 20 | 61.6403 | 19.7004 | 1.97e-05 | 227.9236 | 11.5695 | 0 | 1.9972 | 7.5528 | -0.0087 | 7.5075 | 0.55864 | 9382.2137 | 9.3822e-06 | 2.1028e-05 | 0.016924 | 0.041768 | 0.041572 | 0.00019611 | 0.00012264 | 5.832 | 1998282.0637 | 1.9983 | 1.8973 | 275.1678 | 0.041572
499 | 4.1882 | 2.8118 | 14.3765 | 20 | 61.6235 | 19.7004 | 1.97e-05 | 228.3025 | 11.5887 | 0 | 1.9983 | 7.5528 | -0.0087 | 7.5074 | 0.55976 | 9356.3118 | 9.3563e-06 | 2.1054e-05 | 0.016877 | 0.041792 | 0.041595 | 0.00019625 | 0.00012286 | 5.8352 | 1999338.0538 | 1.9993 | 1.8983 | 275.321 | 0.041595
500 | 4.1966 | 2.8034 | 14.3933 | 20 | 61.6067 | 19.7004 | 1.97e-05 | 228.6818 | 11.608 | 0 | 1.9993 | 7.5528 | -0.0087 | 7.5074 | 0.56088 | 9330.3953 | 9.3304e-06 | 2.108e-05 | 0.016831 | 0.041815 | 0.041618 | 0.00019638 | 0.00012308 | 5.8385 | 2000392.4268 | 2.0004 | 1.8994 | 275.4739 | 0.041618
501 | 4.205 | 2.795 | 14.4101 | 20 | 61.5899 | 19.7004 | 1.97e-05 | 229.0615 | 11.6272 | 0 | 2.0004 | 7.5528 | -0.0087 | 7.5074 | 0.562 | 9304.4644 | 9.3045e-06 | 2.1106e-05 | 0.016784 | 0.041838 | 0.041642 | 0.00019651 | 0.0001233 | 5.8417 | 2001445.1828 | 2.0014 | 1.9004 | 275.6266 | 0.041642
502 | 4.2134 | 2.7866 | 14.4269 | 20 | 61.5731 | 19.7004 | 1.97e-05 | 229.4417 | 11.6465 | 0 | 2.0014 | 7.5528 | -0.0087 | 7.5073 | 0.56311 | 9278.5189 | 9.2785e-06 | 2.1132e-05 | 0.016737 | 0.041861 | 0.041665 | 0.00019664 | 0.00012352 | 5.845 | 2002496.3219 | 2.0025 | 1.9015 | 275.779 | 0.041665
503 | 4.2218 | 2.7782 | 14.4436 | 20 | 61.5564 | 19.7004 | 1.97e-05 | 229.8223 | 11.6659 | 0 | 2.0025 | 7.5528 | -0.0087 | 7.5073 | 0.56423 | 9252.5589 | 9.2526e-06 | 2.1158e-05 | 0.01669 | 0.041885 | 0.041688 | 0.00019677 | 0.00012374 | 5.8482 | 2003545.844 | 2.0035 | 1.9025 | 275.9312 | 0.041688
504 | 4.2302 | 2.7698 | 14.4604 | 20 | 61.5396 | 19.7004 | 1.97e-05 | 230.2034 | 11.6852 | 0 | 2.0035 | 7.5528 | -0.0087 | 7.5073 | 0.56535 | 9226.5845 | 9.2266e-06 | 2.1184e-05 | 0.016643 | 0.041908 | 0.041711 | 0.0001969 | 0.00012396 | 5.8514 | 2004593.7492 | 2.0046 | 1.9036 | 276.0832 | 0.041711
505 | 4.2386 | 2.7614 | 14.4772 | 20 | 61.5228 | 19.7004 | 1.97e-05 | 230.5849 | 11.7046 | 0 | 2.0046 | 7.5528 | -0.0087 | 7.5072 | 0.56647 | 9200.5957 | 9.2006e-06 | 2.121e-05 | 0.016596 | 0.041931 | 0.041734 | 0.00019703 | 0.00012418 | 5.8546 | 2005640.0376 | 2.0056 | 1.9046 | 276.235 | 0.041734
506 | 4.247 | 2.753 | 14.494 | 20 | 61.506 | 19.7004 | 1.97e-05 | 230.9669 | 11.724 | 0 | 2.0056 | 7.5528 | -0.0087 | 7.5072 | 0.56759 | 9174.5924 | 9.1746e-06 | 2.1236e-05 | 0.016549 | 0.041954 | 0.041757 | 0.00019716 | 0.0001244 | 5.8578 | 2006684.7093 | 2.0067 | 1.9057 | 276.3865 | 0.041757
507 | 4.2554 | 2.7446 | 14.5108 | 20 | 61.4892 | 19.7004 | 1.97e-05 | 231.3493 | 11.7434 | 0 | 2.0067 | 7.5528 | -0.0087 | 7.5072 | 0.5687 | 9148.5748 | 9.1486e-06 | 2.1262e-05 | 0.016503 | 0.041977 | 0.04178 | 0.00019729 | 0.00012462 | 5.861 | 2007727.7643 | 2.0077 | 1.9067 | 276.5377 | 0.04178
508 | 4.2638 | 2.7362 | 14.5276 | 20 | 61.4724 | 19.7004 | 1.97e-05 | 231.7321 | 11.7628 | 0 | 2.0077 | 7.5528 | -0.0087 | 7.5071 | 0.56982 | 9122.5427 | 9.1225e-06 | 2.1288e-05 | 0.016456 | 0.042 | 0.041802 | 0.00019742 | 0.00012484 | 5.8642 | 2008769.2026 | 2.0088 | 1.9078 | 276.6888 | 0.041802
509 | 4.2722 | 2.7278 | 14.5444 | 20 | 61.4556 | 19.7004 | 1.97e-05 | 232.1154 | 11.7823 | 0 | 2.0088 | 7.5528 | -0.0087 | 7.5071 | 0.57094 | 9096.4963 | 9.0965e-06 | 2.1314e-05 | 0.016409 | 0.042023 | 0.041825 | 0.00019755 | 0.00012506 | 5.8674 | 2009809.0244 | 2.0098 | 1.9088 | 276.8396 | 0.041825
510 | 4.2806 | 2.7194 | 14.5612 | 20 | 61.4388 | 19.7004 | 1.97e-05 | 232.4992 | 11.8017 | 0 | 2.0098 | 7.5528 | -0.0087 | 7.5071 | 0.57206 | 9070.4356 | 9.0704e-06 | 2.134e-05 | 0.016362 | 0.042046 | 0.041848 | 0.00019768 | 0.00012528 | 5.8706 | 2010847.2296 | 2.0108 | 1.9098 | 276.9902 | 0.041848
511 | 4.289 | 2.711 | 14.5779 | 20 | 61.4221 | 19.7004 | 1.97e-05 | 232.8833 | 11.8212 | 0 | 2.0108 | 7.5528 | -0.0087 | 7.507 | 0.57318 | 9044.3606 | 9.0444e-06 | 2.1366e-05 | 0.016315 | 0.042069 | 0.041871 | 0.0001978 | 0.0001255 | 5.8738 | 2011883.8183 | 2.0119 | 1.9109 | 277.1405 | 0.041871
512 | 4.2974 | 2.7026 | 14.5947 | 20 | 61.4053 | 19.7004 | 1.97e-05 | 233.2679 | 11.8408 | 0 | 2.0119 | 7.5528 | -0.0087 | 7.507 | 0.57429 | 9018.2713 | 9.0183e-06 | 2.1392e-05 | 0.016268 | 0.042091 | 0.041894 | 0.00019793 | 0.00012572 | 5.877 | 2012918.7905 | 2.0129 | 1.9119 | 277.2906 | 0.041894
513 | 4.3058 | 2.6942 | 14.6115 | 20 | 61.3885 | 19.7004 | 1.97e-05 | 233.653 | 11.8603 | 0 | 2.0129 | 7.5528 | -0.0087 | 7.507 | 0.57541 | 8992.1678 | 8.9922e-06 | 2.1418e-05 | 0.01622 | 0.042114 | 0.041916 | 0.00019806 | 0.00012594 | 5.8802 | 2013952.1464 | 2.014 | 1.913 | 277.4405 | 0.041916
514 | 4.3141 | 2.6859 | 14.6283 | 20 | 61.3717 | 19.7004 | 1.97e-05 | 234.0385 | 11.8799 | 0 | 2.014 | 7.5528 | -0.0087 | 7.5069 | 0.57653 | 8966.05 | 8.966e-06 | 2.1445e-05 | 0.016173 | 0.042137 | 0.041939 | 0.00019819 | 0.00012617 | 5.8833 | 2014983.886 | 2.015 | 1.914 | 277.5901 | 0.041939
515 | 4.3225 | 2.6775 | 14.6451 | 20 | 61.3549 | 19.7004 | 1.97e-05 | 234.4245 | 11.8995 | 0 | 2.015 | 7.5528 | -0.0087 | 7.5069 | 0.57765 | 8939.918 | 8.9399e-06 | 2.1471e-05 | 0.016126 | 0.04216 | 0.041962 | 0.00019831 | 0.00012639 | 5.8865 | 2016014.0093 | 2.016 | 1.915 | 277.7395 | 0.041962
516 | 4.3309 | 2.6691 | 14.6619 | 20 | 61.3381 | 19.7004 | 1.97e-05 | 234.8108 | 11.9191 | 0 | 2.016 | 7.5528 | -0.0087 | 7.5069 | 0.57877 | 8913.7718 | 8.9138e-06 | 2.1497e-05 | 0.016079 | 0.042183 | 0.041984 | 0.00019844 | 0.00012661 | 5.8897 | 2017042.5164 | 2.017 | 1.916 | 277.8887 | 0.041984
517 | 4.3393 | 2.6607 | 14.6787 | 20 | 61.3213 | 19.7004 | 1.97e-05 | 235.1977 | 11.9387 | 0 | 2.017 | 7.5528 | -0.0087 | 7.5068 | 0.57988 | 8887.6114 | 8.8876e-06 | 2.1523e-05 | 0.016032 | 0.042205 | 0.042007 | 0.00019857 | 0.00012683 | 5.8928 | 2018069.4073 | 2.0181 | 1.9171 | 278.0376 | 0.042007
518 | 4.3477 | 2.6523 | 14.6954 | 20 | 61.3046 | 19.7004 | 1.97e-05 | 235.5849 | 11.9584 | 0 | 2.0181 | 7.5528 | -0.0087 | 7.5068 | 0.581 | 8861.4369 | 8.8614e-06 | 2.1549e-05 | 0.015985 | 0.042228 | 0.042029 | 0.00019869 | 0.00012705 | 5.896 | 2019094.6821 | 2.0191 | 1.9181 | 278.1863 | 0.042029
519 | 4.3561 | 2.6439 | 14.7122 | 20 | 61.2878 | 19.7004 | 1.97e-05 | 235.9727 | 11.9781 | 0 | 2.0191 | 7.5528 | -0.0087 | 7.5068 | 0.58212 | 8835.2482 | 8.8352e-06 | 2.1575e-05 | 0.015937 | 0.04225 | 0.042052 | 0.00019882 | 0.00012728 | 5.8991 | 2020118.3409 | 2.0201 | 1.9191 | 278.3348 | 0.042052
520 | 4.3645 | 2.6355 | 14.729 | 20 | 61.271 | 19.7004 | 1.97e-05 | 236.3608 | 11.9978 | 0 | 2.0201 | 7.5528 | -0.0087 | 7.5067 | 0.58324 | 8809.0455 | 8.809e-06 | 2.1602e-05 | 0.01589 | 0.042273 | 0.042074 | 0.00019894 | 0.0001275 | 5.9023 | 2021140.3836 | 2.0211 | 1.9201 | 278.483 | 0.042074
521 | 4.3729 | 2.6271 | 14.7458 | 20 | 61.2542 | 19.7004 | 1.97e-05 | 236.7494 | 12.0175 | 0 | 2.0211 | 7.5528 | -0.0087 | 7.5067 | 0.58436 | 8782.8286 | 8.7828e-06 | 2.1628e-05 | 0.015843 | 0.042296 | 0.042096 | 0.00019907 | 0.00012772 | 5.9054 | 2022160.8104 | 2.0222 | 1.9212 | 278.631 | 0.042096
522 | 4.3813 | 2.6187 | 14.7626 | 20 | 61.2374 | 19.7004 | 1.97e-05 | 237.1385 | 12.0372 | 0 | 2.0222 | 7.5528 | -0.0087 | 7.5067 | 0.58547 | 8756.5978 | 8.7566e-06 | 2.1654e-05 | 0.015796 | 0.042318 | 0.042119 | 0.00019919 | 0.00012794 | 5.9085 | 2023179.6213 | 2.0232 | 1.9222 | 278.7788 | 0.042119
523 | 4.3897 | 2.6103 | 14.7794 | 20 | 61.2206 | 19.7004 | 1.97e-05 | 237.5279 | 12.057 | 0 | 2.0232 | 7.5528 | -0.0087 | 7.5066 | 0.58659 | 8730.3528 | 8.7304e-06 | 2.168e-05 | 0.015748 | 0.04234 | 0.042141 | 0.00019931 | 0.00012817 | 5.9117 | 2024196.8164 | 2.0242 | 1.9232 | 278.9263 | 0.042141
524 | 4.3981 | 2.6019 | 14.7962 | 20 | 61.2038 | 19.7004 | 1.97e-05 | 237.9179 | 12.0768 | 0 | 2.0242 | 7.5528 | -0.0087 | 7.5066 | 0.58771 | 8704.0939 | 8.7041e-06 | 2.1707e-05 | 0.015701 | 0.042363 | 0.042163 | 0.00019944 | 0.00012839 | 5.9148 | 2025212.3956 | 2.0252 | 1.9242 | 279.0736 | 0.042163
525 | 4.4065 | 2.5935 | 14.8129 | 20 | 61.1871 | 19.7004 | 1.97e-05 | 238.3082 | 12.0966 | 0 | 2.0252 | 7.5528 | -0.0087 | 7.5066 | 0.58883 | 8677.821 | 8.6778e-06 | 2.1733e-05 | 0.015653 | 0.042385 | 0.042186 | 0.00019956 | 0.00012861 | 5.9179 | 2026226.3591 | 2.0262 | 1.9252 | 279.2206 | 0.042186
526 | 4.4149 | 2.5851 | 14.8297 | 20 | 61.1703 | 19.7004 | 1.97e-05 | 238.6991 | 12.1165 | 0 | 2.0262 | 7.5528 | -0.0087 | 7.5065 | 0.58995 | 8651.5341 | 8.6515e-06 | 2.1759e-05 | 0.015606 | 0.042408 | 0.042208 | 0.00019968 | 0.00012884 | 5.921 | 2027238.7069 | 2.0272 | 1.9262 | 279.3675 | 0.042208
527 | 4.4233 | 2.5767 | 14.8465 | 20 | 61.1535 | 19.7004 | 1.97e-05 | 239.0903 | 12.1363 | 0 | 2.0272 | 7.5528 | -0.0087 | 7.5065 | 0.59107 | 8625.2332 | 8.6252e-06 | 2.1785e-05 | 0.015559 | 0.04243 | 0.04223 | 0.00019981 | 0.00012906 | 5.9241 | 2028249.4391 | 2.0282 | 1.9272 | 279.5141 | 0.04223
528 | 4.4317 | 2.5683 | 14.8633 | 20 | 61.1367 | 19.7004 | 1.97e-05 | 239.482 | 12.1562 | 0 | 2.0282 | 7.5528 | -0.0087 | 7.5065 | 0.59218 | 8598.9184 | 8.5989e-06 | 2.1812e-05 | 0.015511 | 0.042452 | 0.042252 | 0.00019993 | 0.00012928 | 5.9272 | 2029258.5557 | 2.0293 | 1.9283 | 279.6604 | 0.042252
529 | 4.44 | 2.56 | 14.8801 | 20 | 61.1199 | 19.7004 | 1.97e-05 | 239.8742 | 12.1761 | 0 | 2.0293 | 7.5528 | -0.0087 | 7.5064 | 0.5933 | 8572.5897 | 8.5726e-06 | 2.1838e-05 | 0.015464 | 0.042475 | 0.042274 | 0.00020005 | 0.00012951 | 5.9303 | 2030266.0567 | 2.0303 | 1.9293 | 279.8065 | 0.042274
530 | 4.4484 | 2.5516 | 14.8969 | 20 | 61.1031 | 19.7004 | 1.97e-05 | 240.2667 | 12.196 | 0 | 2.0303 | 7.5528 | -0.0087 | 7.5064 | 0.59442 | 8546.2472 | 8.5462e-06 | 2.1864e-05 | 0.015416 | 0.042497 | 0.042297 | 0.00020017 | 0.00012973 | 5.9334 | 2031271.9423 | 2.0313 | 1.9303 | 279.9524 | 0.042297
531 | 4.4568 | 2.5432 | 14.9137 | 20 | 61.0863 | 19.7004 | 1.97e-05 | 240.6598 | 12.216 | 0 | 2.0313 | 7.5528 | -0.0087 | 7.5064 | 0.59554 | 8519.8908 | 8.5199e-06 | 2.1891e-05 | 0.015369 | 0.042519 | 0.042319 | 0.00020029 | 0.00012995 | 5.9365 | 2032276.2124 | 2.0323 | 1.9313 | 280.0981 | 0.042319
532 | 4.4652 | 2.5348 | 14.9305 | 20 | 61.0695 | 19.7004 | 1.97e-05 | 241.0532 | 12.236 | 0 | 2.0323 | 7.5528 | -0.0087 | 7.5063 | 0.59666 | 8493.5205 | 8.4935e-06 | 2.1917e-05 | 0.015321 | 0.042541 | 0.042341 | 0.00020041 | 0.00013018 | 5.9396 | 2033278.8672 | 2.0333 | 1.9323 | 280.2435 | 0.042341
533 | 4.4736 | 2.5264 | 14.9472 | 20 | 61.0528 | 19.7004 | 1.97e-05 | 241.4471 | 12.2559 | 0 | 2.0333 | 7.5528 | -0.0087 | 7.5063 | 0.59777 | 8467.1364 | 8.4671e-06 | 2.1943e-05 | 0.015273 | 0.042563 | 0.042363 | 0.00020054 | 0.0001304 | 5.9427 | 2034279.9066 | 2.0343 | 1.9333 | 280.3887 | 0.042363
534 | 4.482 | 2.518 | 14.964 | 20 | 61.036 | 19.7004 | 1.97e-05 | 241.8415 | 12.276 | 0 | 2.0343 | 7.5528 | -0.0087 | 7.5063 | 0.59889 | 8440.7386 | 8.4407e-06 | 2.197e-05 | 0.015226 | 0.042585 | 0.042385 | 0.00020066 | 0.00013063 | 5.9457 | 2035279.3308 | 2.0353 | 1.9343 | 280.5336 | 0.042385
535 | 4.4904 | 2.5096 | 14.9808 | 20 | 61.0192 | 19.7004 | 1.97e-05 | 242.2363 | 12.296 | 0 | 2.0353 | 7.5528 | -0.0087 | 7.5062 | 0.60001 | 8414.3269 | 8.4143e-06 | 2.1996e-05 | 0.015178 | 0.042607 | 0.042406 | 0.00020078 | 0.00013085 | 5.9488 | 2036277.1397 | 2.0363 | 1.9353 | 280.6783 | 0.042406
536 | 4.4988 | 2.5012 | 14.9976 | 20 | 61.0024 | 19.7004 | 1.97e-05 | 242.6315 | 12.3161 | 0 | 2.0363 | 7.5528 | -0.0087 | 7.5062 | 0.60113 | 8387.9016 | 8.3879e-06 | 2.2023e-05 | 0.01513 | 0.042629 | 0.042428 | 0.00020089 | 0.00013108 | 5.9519 | 2037273.3335 | 2.0373 | 1.9363 | 280.8228 | 0.042428
537 | 4.5072 | 2.4928 | 15.0144 | 20 | 60.9856 | 19.7004 | 1.97e-05 | 243.0272 | 12.3362 | 0 | 2.0373 | 7.5528 | -0.0087 | 7.5062 | 0.60225 | 8361.4625 | 8.3615e-06 | 2.2049e-05 | 0.015083 | 0.042651 | 0.04245 | 0.00020101 | 0.0001313 | 5.9549 | 2038267.9121 | 2.0383 | 1.9373 | 280.9671 | 0.04245
538 | 4.5156 | 2.4844 | 15.0312 | 20 | 60.9688 | 19.7004 | 1.97e-05 | 243.4233 | 12.3563 | 0 | 2.0383 | 7.5528 | -0.0087 | 7.5061 | 0.60337 | 8335.0097 | 8.335e-06 | 2.2076e-05 | 0.015035 | 0.042673 | 0.042472 | 0.00020113 | 0.00013153 | 5.958 | 2039260.8757 | 2.0393 | 1.9383 | 281.1111 | 0.042472
539 | 4.524 | 2.476 | 15.048 | 20 | 60.952 | 19.7004 | 1.97e-05 | 243.8199 | 12.3764 | 0 | 2.0393 | 7.5528 | -0.0087 | 7.5061 | 0.60448 | 8308.5432 | 8.3085e-06 | 2.2102e-05 | 0.014987 | 0.042695 | 0.042494 | 0.00020125 | 0.00013175 | 5.961 | 2040252.2242 | 2.0403 | 1.9393 | 281.2549 | 0.042494
540 | 4.5324 | 2.4676 | 15.0647 | 20 | 60.9353 | 19.7004 | 1.97e-05 | 244.2169 | 12.3965 | 0 | 2.0403 | 7.5528 | -0.0087 | 7.5061 | 0.6056 | 8282.063 | 8.2821e-06 | 2.2129e-05 | 0.01494 | 0.042717 | 0.042515 | 0.00020137 | 0.00013198 | 5.9641 | 2041241.9578 | 2.0412 | 1.9402 | 281.3984 | 0.042515
541 | 4.5408 | 2.4592 | 15.0815 | 20 | 60.9185 | 19.7004 | 1.97e-05 | 244.6144 | 12.4167 | 0 | 2.0412 | 7.5528 | -0.0087 | 7.506 | 0.60672 | 8255.5693 | 8.2556e-06 | 2.2155e-05 | 0.014892 | 0.042739 | 0.042537 | 0.00020149 | 0.0001322 | 5.9671 | 2042230.0764 | 2.0422 | 1.9412 | 281.5417 | 0.042537
542 | 4.5492 | 2.4508 | 15.0983 | 20 | 60.9017 | 19.7004 | 1.97e-05 | 245.0123 | 12.4369 | 0 | 2.0422 | 7.5528 | -0.0087 | 7.506 | 0.60784 | 8229.0619 | 8.2291e-06 | 2.2182e-05 | 0.014844 | 0.04276 | 0.042559 | 0.0002016 | 0.00013243 | 5.9701 | 2043216.5802 | 2.0432 | 1.9422 | 281.6848 | 0.042559
543 | 4.5576 | 2.4424 | 15.1151 | 20 | 60.8849 | 19.7004 | 1.97e-05 | 245.4106 | 12.4571 | 0 | 2.0432 | 7.5528 | -0.0087 | 7.506 | 0.60896 | 8202.5409 | 8.2025e-06 | 2.2208e-05 | 0.014796 | 0.042782 | 0.04258 | 0.00020172 | 0.00013265 | 5.9731 | 2044201.4691 | 2.0442 | 1.9432 | 281.8276 | 0.04258
544 | 4.5659 | 2.4341 | 15.1319 | 20 | 60.8681 | 19.7004 | 1.97e-05 | 245.8094 | 12.4774 | 0 | 2.0442 | 7.5528 | -0.0087 | 7.5059 | 0.61007 | 8176.0063 | 8.176e-06 | 2.2235e-05 | 0.014748 | 0.042804 | 0.042602 | 0.00020184 | 0.00013288 | 5.9762 | 2045184.7433 | 2.0452 | 1.9442 | 281.9702 | 0.042602
545 | 4.5743 | 2.4257 | 15.1487 | 20 | 60.8513 | 19.7004 | 1.97e-05 | 246.2086 | 12.4976 | 0 | 2.0452 | 7.5528 | -0.0087 | 7.5059 | 0.61119 | 8149.4582 | 8.1495e-06 | 2.2261e-05 | 0.0147 | 0.042826 | 0.042624 | 0.00020195 | 0.0001331 | 5.9792 | 2046166.4028 | 2.0462 | 1.9452 | 282.1126 | 0.042624
546 | 4.5827 | 2.4173 | 15.1655 | 20 | 60.8345 | 19.7004 | 1.97e-05 | 246.6083 | 12.5179 | 0 | 2.0462 | 7.5528 | -0.0087 | 7.5059 | 0.61231 | 8122.8966 | 8.1229e-06 | 2.2288e-05 | 0.014652 | 0.042847 | 0.042645 | 0.00020207 | 0.00013333 | 5.9822 | 2047146.4476 | 2.0471 | 1.9461 | 282.2547 | 0.042645
547 | 4.5911 | 2.4089 | 15.1823 | 20 | 60.8177 | 19.7004 | 1.97e-05 | 247.0084 | 12.5382 | 0 | 2.0471 | 7.5528 | -0.0087 | 7.5059 | 0.61343 | 8096.3215 | 8.0963e-06 | 2.2314e-05 | 0.014604 | 0.042869 | 0.042667 | 0.00020218 | 0.00013356 | 5.9852 | 2048124.8778 | 2.0481 | 1.9471 | 282.3966 | 0.042667
548 | 4.5995 | 2.4005 | 15.199 | 20 | 60.801 | 19.7004 | 1.97e-05 | 247.4089 | 12.5586 | 0 | 2.0481 | 7.5528 | -0.0087 | 7.5058 | 0.61455 | 8069.7329 | 8.0697e-06 | 2.2341e-05 | 0.014557 | 0.04289 | 0.042688 | 0.0002023 | 0.00013378 | 5.9882 | 2049101.6934 | 2.0491 | 1.9481 | 282.5383 | 0.042688
549 | 4.6079 | 2.3921 | 15.2158 | 20 | 60.7842 | 19.7004 | 1.97e-05 | 247.8099 | 12.5789 | 0 | 2.0491 | 7.5528 | -0.0087 | 7.5058 | 0.61567 | 8043.1308 | 8.0431e-06 | 2.2367e-05 | 0.014509 | 0.042912 | 0.042709 | 0.00020241 | 0.00013401 | 5.9912 | 2050076.8945 | 2.0501 | 1.9491 | 282.6798 | 0.042709
550 | 4.6163 | 2.3837 | 15.2326 | 20 | 60.7674 | 19.7004 | 1.97e-05 | 248.2114 | 12.5993 | 0 | 2.0501 | 7.5528 | -0.0087 | 7.5058 | 0.61678 | 8016.5153 | 8.0165e-06 | 2.2394e-05 | 0.014461 | 0.042933 | 0.042731 | 0.00020253 | 0.00013423 | 5.9942 | 2051050.4811 | 2.0511 | 1.9501 | 282.821 | 0.042731
551 | 4.6247 | 2.3753 | 15.2494 | 20 | 60.7506 | 19.7004 | 1.97e-05 | 248.6132 | 12.6197 | 0 | 2.0511 | 7.5528 | -0.0087 | 7.5057 | 0.6179 | 7989.8864 | 7.9899e-06 | 2.2421e-05 | 0.014412 | 0.042955 | 0.042752 | 0.00020264 | 0.00013446 | 5.9972 | 2052022.4533 | 2.052 | 1.951 | 282.9619 | 0.042752
552 | 4.6331 | 2.3669 | 15.2662 | 20 | 60.7338 | 19.7004 | 1.97e-05 | 249.0156 | 12.6401 | 0 | 2.052 | 7.5528 | -0.0087 | 7.5057 | 0.61902 | 7963.2441 | 7.9632e-06 | 2.2447e-05 | 0.014364 | 0.042976 | 0.042774 | 0.00020276 | 0.00013469 | 6.0002 | 2052992.8112 | 2.053 | 1.952 | 283.1027 | 0.042774
553 | 4.6415 | 2.3585 | 15.283 | 20 | 60.717 | 19.7004 | 1.97e-05 | 249.4183 | 12.6606 | 0 | 2.053 | 7.5528 | -0.0087 | 7.5057 | 0.62014 | 7936.5884 | 7.9366e-06 | 2.2474e-05 | 0.014316 | 0.042998 | 0.042795 | 0.00020287 | 0.00013491 | 6.0032 | 2053961.5547 | 2.054 | 1.953 | 283.2432 | 0.042795
554 | 4.6499 | 2.3501 | 15.2998 | 20 | 60.7002 | 19.7004 | 1.97e-05 | 249.8215 | 12.681 | 0 | 2.054 | 7.5528 | -0.0087 | 7.5056 | 0.62126 | 7909.9194 | 7.9099e-06 | 2.2501e-05 | 0.014268 | 0.043019 | 0.042816 | 0.00020298 | 0.00013514 | 6.0061 | 2054928.6839 | 2.0549 | 1.9539 | 283.3834 | 0.042816
555 | 4.6583 | 2.3417 | 15.3165 | 20 | 60.6835 | 19.7004 | 1.97e-05 | 250.2252 | 12.7015 | 0 | 2.0549 | 7.5528 | -0.0087 | 7.5056 | 0.62238 | 7883.2371 | 7.8832e-06 | 2.2527e-05 | 0.01422 | 0.04304 | 0.042837 | 0.0002031 | 0.00013537 | 6.0091 | 2055894.199 | 2.0559 | 1.9549 | 283.5235 | 0.042837
556 | 4.6667 | 2.3333 | 15.3333 | 20 | 60.6667 | 19.7004 | 1.97e-05 | 250.6293 | 12.722 | 0 | 2.0559 | 7.5528 | -0.0087 | 7.5056 | 0.62349 | 7856.5415 | 7.8565e-06 | 2.2554e-05 | 0.014172 | 0.043062 | 0.042858 | 0.00020321 | 0.0001356 | 6.0121 | 2056858.0998 | 2.0569 | 1.9559 | 283.6632 | 0.042858
557 | 4.6751 | 2.3249 | 15.3501 | 20 | 60.6499 | 19.7004 | 1.97e-05 | 251.0338 | 12.7426 | 0 | 2.0569 | 7.5528 | -0.0087 | 7.5055 | 0.62461 | 7829.8325 | 7.8298e-06 | 2.2581e-05 | 0.014124 | 0.043083 | 0.04288 | 0.00020332 | 0.00013582 | 6.015 | 2057820.3866 | 2.0578 | 1.9568 | 283.8028 | 0.04288
558 | 4.6835 | 2.3165 | 15.3669 | 20 | 60.6331 | 19.7004 | 1.97e-05 | 251.4388 | 12.7631 | 0 | 2.0578 | 7.5528 | -0.0087 | 7.5055 | 0.62573 | 7803.1104 | 7.8031e-06 | 2.2608e-05 | 0.014076 | 0.043104 | 0.042901 | 0.00020343 | 0.00013605 | 6.018 | 2058781.0592 | 2.0588 | 1.9578 | 283.9421 | 0.042901
559 | 4.6918 | 2.3082 | 15.3837 | 20 | 60.6163 | 19.7004 | 1.97e-05 | 251.8442 | 12.7837 | 0 | 2.0588 | 7.5528 | -0.0087 | 7.5055 | 0.62685 | 7776.3749 | 7.7764e-06 | 2.2634e-05 | 0.014027 | 0.043125 | 0.042922 | 0.00020354 | 0.00013628 | 6.0209 | 2059740.1178 | 2.0597 | 1.9587 | 284.0812 | 0.042922
560 | 4.7002 | 2.2998 | 15.4005 | 20 | 60.5995 | 19.7004 | 1.97e-05 | 252.2501 | 12.8043 | 0 | 2.0597 | 7.5528 | -0.0087 | 7.5055 | 0.62797 | 7749.6263 | 7.7496e-06 | 2.2661e-05 | 0.013979 | 0.043146 | 0.042943 | 0.00020365 | 0.00013651 | 6.0239 | 2060697.5625 | 2.0607 | 1.9597 | 284.2201 | 0.042943
561 | 4.7086 | 2.2914 | 15.4173 | 20 | 60.5827 | 19.7004 | 1.97e-05 | 252.6564 | 12.8249 | 0 | 2.0607 | 7.5528 | -0.0087 | 7.5054 | 0.62908 | 7722.8645 | 7.7229e-06 | 2.2688e-05 | 0.013931 | 0.043167 | 0.042964 | 0.00020376 | 0.00013673 | 6.0268 | 2061653.3932 | 2.0617 | 1.9607 | 284.3587 | 0.042964
562 | 4.717 | 2.283 | 15.4341 | 20 | 60.5659 | 19.7004 | 1.97e-05 | 253.0631 | 12.8456 | 0 | 2.0617 | 7.5528 | -0.0087 | 7.5054 | 0.6302 | 7696.0895 | 7.6961e-06 | 2.2715e-05 | 0.013883 | 0.043189 | 0.042985 | 0.00020387 | 0.00013696 | 6.0297 | 2062607.6101 | 2.0626 | 1.9616 | 284.4971 | 0.042985
563 | 4.7254 | 2.2746 | 15.4508 | 20 | 60.5492 | 19.7004 | 1.97e-05 | 253.4703 | 12.8662 | 0 | 2.0626 | 7.5528 | -0.0087 | 7.5054 | 0.63132 | 7669.3014 | 7.6693e-06 | 2.2741e-05 | 0.013834 | 0.04321 | 0.043006 | 0.00020398 | 0.00013719 | 6.0327 | 2063560.2131 | 2.0636 | 1.9626 | 284.6353 | 0.043006
564 | 4.7338 | 2.2662 | 15.4676 | 20 | 60.5324 | 19.7004 | 1.97e-05 | 253.878 | 12.8869 | 0 | 2.0636 | 7.5528 | -0.0087 | 7.5053 | 0.63244 | 7642.5002 | 7.6425e-06 | 2.2768e-05 | 0.013786 | 0.043231 | 0.043026 | 0.00020409 | 0.00013742 | 6.0356 | 2064511.2023 | 2.0645 | 1.9635 | 284.7732 | 0.043026
565 | 4.7422 | 2.2578 | 15.4844 | 20 | 60.5156 | 19.7004 | 1.97e-05 | 254.286 | 12.9077 | 0 | 2.0645 | 7.5528 | -0.0087 | 7.5053 | 0.63356 | 7615.6858 | 7.6157e-06 | 2.2795e-05 | 0.013737 | 0.043252 | 0.043047 | 0.0002042 | 0.00013765 | 6.0385 | 2065460.5778 | 2.0655 | 1.9645 | 284.9109 | 0.043047
566 | 4.7506 | 2.2494 | 15.5012 | 20 | 60.4988 | 19.7004 | 1.97e-05 | 254.6945 | 12.9284 | 0 | 2.0655 | 7.5528 | -0.0087 | 7.5053 | 0.63468 | 7588.8584 | 7.5889e-06 | 2.2822e-05 | 0.013689 | 0.043272 | 0.043068 | 0.00020431 | 0.00013788 | 6.0414 | 2066408.3396 | 2.0664 | 1.9654 | 285.0483 | 0.043068
567 | 4.759 | 2.241 | 15.518 | 20 | 60.482 | 19.7004 | 1.97e-05 | 255.1035 | 12.9492 | 0 | 2.0664 | 7.5528 | -0.0087 | 7.5052 | 0.63579 | 7562.0179 | 7.562e-06 | 2.2849e-05 | 0.013641 | 0.043293 | 0.043089 | 0.00020442 | 0.0001381 | 6.0443 | 2067354.4878 | 2.0674 | 1.9664 | 285.1856 | 0.043089
568 | 4.7674 | 2.2326 | 15.5348 | 20 | 60.4652 | 19.7004 | 1.97e-05 | 255.5129 | 12.9699 | 0 | 2.0674 | 7.5528 | -0.0087 | 7.5052 | 0.63691 | 7535.1644 | 7.5352e-06 | 2.2875e-05 | 0.013592 | 0.043314 | 0.04311 | 0.00020453 | 0.00013833 | 6.0472 | 2068299.0224 | 2.0683 | 1.9673 | 285.3226 | 0.04311
569 | 4.7758 | 2.2242 | 15.5516 | 20 | 60.4484 | 19.7004 | 1.97e-05 | 255.9228 | 12.9907 | 0 | 2.0683 | 7.5528 | -0.0087 | 7.5052 | 0.63803 | 7508.2979 | 7.5083e-06 | 2.2902e-05 | 0.013544 | 0.043335 | 0.04313 | 0.00020463 | 0.00013856 | 6.0501 | 2069241.9434 | 2.0692 | 1.9682 | 285.4593 | 0.04313
570 | 4.7842 | 2.2158 | 15.5683 | 20 | 60.4317 | 19.7004 | 1.97e-05 | 256.3331 | 13.0116 | 0 | 2.0692 | 7.5528 | -0.0087 | 7.5052 | 0.63915 | 7481.4184 | 7.4814e-06 | 2.2929e-05 | 0.013495 | 0.043356 | 0.043151 | 0.00020474 | 0.00013879 | 6.053 | 2070183.251 | 2.0702 | 1.9692 | 285.5958 | 0.043151
571 | 4.7926 | 2.2074 | 15.5851 | 20 | 60.4149 | 19.7004 | 1.97e-05 | 256.7438 | 13.0324 | 0 | 2.0702 | 7.5528 | -0.0087 | 7.5051 | 0.64027 | 7454.5259 | 7.4545e-06 | 2.2956e-05 | 0.013447 | 0.043377 | 0.043172 | 0.00020485 | 0.00013902 | 6.0559 | 2071122.9451 | 2.0711 | 1.9701 | 285.7321 | 0.043172
572 | 4.801 | 2.199 | 15.6019 | 20 | 60.3981 | 19.7004 | 1.97e-05 | 257.155 | 13.0533 | 0 | 2.0711 | 7.5528 | -0.0087 | 7.5051 | 0.64139 | 7427.6204 | 7.4276e-06 | 2.2983e-05 | 0.013398 | 0.043397 | 0.043192 | 0.00020495 | 0.00013925 | 6.0588 | 2072061.0258 | 2.0721 | 1.9711 | 285.8682 | 0.043192
573 | 4.8094 | 2.1906 | 15.6187 | 20 | 60.3813 | 19.7004 | 1.97e-05 | 257.5666 | 13.0742 | 0 | 2.0721 | 7.5528 | -0.0087 | 7.5051 | 0.6425 | 7400.7021 | 7.4007e-06 | 2.301e-05 | 0.01335 | 0.043418 | 0.043213 | 0.00020506 | 0.00013948 | 6.0617 | 2072997.4931 | 2.073 | 1.972 | 286.004 | 0.043213
574 | 4.8177 | 2.1823 | 15.6355 | 20 | 60.3645 | 19.7004 | 1.97e-05 | 257.9786 | 13.0951 | 0 | 2.073 | 7.5528 | -0.0087 | 7.505 | 0.64362 | 7373.7708 | 7.3738e-06 | 2.3037e-05 | 0.013301 | 0.043439 | 0.043233 | 0.00020517 | 0.00013971 | 6.0645 | 2073932.3471 | 2.0739 | 1.9729 | 286.1396 | 0.043233
575 | 4.8261 | 2.1739 | 15.6523 | 20 | 60.3477 | 19.7004 | 1.97e-05 | 258.3911 | 13.116 | 0 | 2.0739 | 7.5528 | -0.0087 | 7.505 | 0.64474 | 7346.8267 | 7.3468e-06 | 2.3064e-05 | 0.013252 | 0.043459 | 0.043254 | 0.00020527 | 0.00013994 | 6.0674 | 2074865.5879 | 2.0749 | 1.9739 | 286.2749 | 0.043254
576 | 4.8345 | 2.1655 | 15.6691 | 20 | 60.3309 | 19.7004 | 1.97e-05 | 258.8041 | 13.137 | 0 | 2.0749 | 7.5528 | -0.0087 | 7.505 | 0.64586 | 7319.8697 | 7.3199e-06 | 2.3091e-05 | 0.013204 | 0.04348 | 0.043274 | 0.00020538 | 0.00014017 | 6.0703 | 2075797.2155 | 2.0758 | 1.9748 | 286.41 | 0.043274
577 | 4.8429 | 2.1571 | 15.6859 | 20 | 60.3141 | 19.7004 | 1.97e-05 | 259.2175 | 13.158 | 0 | 2.0758 | 7.5528 | -0.0087 | 7.5049 | 0.64698 | 7292.8999 | 7.2929e-06 | 2.3118e-05 | 0.013155 | 0.0435 | 0.043295 | 0.00020548 | 0.0001404 | 6.0731 | 2076727.2299 | 2.0767 | 1.9757 | 286.5449 | 0.043295
578 | 4.8513 | 2.1487 | 15.7026 | 20 | 60.2974 | 19.7004 | 1.97e-05 | 259.6313 | 13.179 | 0 | 2.0767 | 7.5528 | -0.0087 | 7.5049 | 0.6481 | 7265.9173 | 7.2659e-06 | 2.3145e-05 | 0.013107 | 0.043521 | 0.043315 | 0.00020558 | 0.00014063 | 6.076 | 2077655.6312 | 2.0777 | 1.9767 | 286.6796 | 0.043315
579 | 4.8597 | 2.1403 | 15.7194 | 20 | 60.2806 | 19.7004 | 1.97e-05 | 260.0456 | 13.2 | 0 | 2.0777 | 7.5528 | -0.0087 | 7.5049 | 0.64921 | 7238.9219 | 7.2389e-06 | 2.3172e-05 | 0.013058 | 0.043541 | 0.043335 | 0.00020569 | 0.00014086 | 6.0788 | 2078582.4194 | 2.0786 | 1.9776 | 286.814 | 0.043335
580 | 4.8681 | 2.1319 | 15.7362 | 20 | 60.2638 | 19.7004 | 1.97e-05 | 260.4603 | 13.2211 | 0 | 2.0786 | 7.5528 | -0.0087 | 7.5049 | 0.65033 | 7211.9137 | 7.2119e-06 | 2.3199e-05 | 0.013009 | 0.043562 | 0.043356 | 0.00020579 | 0.00014109 | 6.0817 | 2079507.5946 | 2.0795 | 1.9785 | 286.9482 | 0.043356
581 | 4.8765 | 2.1235 | 15.753 | 20 | 60.247 | 19.7004 | 1.97e-05 | 260.8754 | 13.2421 | 0 | 2.0795 | 7.5528 | -0.0087 | 7.5048 | 0.65145 | 7184.8928 | 7.1849e-06 | 2.3226e-05 | 0.01296 | 0.043582 | 0.043376 | 0.00020589 | 0.00014132 | 6.0845 | 2080431.1568 | 2.0804 | 1.9794 | 287.0821 | 0.043376
582 | 4.8849 | 2.1151 | 15.7698 | 20 | 60.2302 | 19.7004 | 1.97e-05 | 261.291 | 13.2632 | 0 | 2.0804 | 7.5528 | -0.0087 | 7.5048 | 0.65257 | 7157.8591 | 7.1579e-06 | 2.3253e-05 | 0.012912 | 0.043602 | 0.043396 | 0.000206 | 0.00014155 | 6.0873 | 2081353.1061 | 2.0814 | 1.9804 | 287.2158 | 0.043396
583 | 4.8933 | 2.1067 | 15.7866 | 20 | 60.2134 | 19.7004 | 1.97e-05 | 261.7071 | 13.2844 | 0 | 2.0814 | 7.5528 | -0.0087 | 7.5048 | 0.65369 | 7130.8128 | 7.1308e-06 | 2.328e-05 | 0.012863 | 0.043623 | 0.043417 | 0.0002061 | 0.00014178 | 6.0902 | 2082273.4425 | 2.0823 | 1.9813 | 287.3493 | 0.043417
584 | 4.9017 | 2.0983 | 15.8034 | 20 | 60.1966 | 19.7004 | 1.97e-05 | 262.1236 | 13.3055 | 0 | 2.0823 | 7.5528 | -0.0087 | 7.5047 | 0.65481 | 7103.7537 | 7.1038e-06 | 2.3307e-05 | 0.012814 | 0.043643 | 0.043437 | 0.0002062 | 0.00014201 | 6.093 | 2083192.1661 | 2.0832 | 1.9822 | 287.4825 | 0.043437
585 | 4.9101 | 2.0899 | 15.8201 | 20 | 60.1799 | 19.7004 | 1.97e-05 | 262.5405 | 13.3267 | 0 | 2.0832 | 7.5528 | -0.0087 | 7.5047 | 0.65593 | 7076.6821 | 7.0767e-06 | 2.3334e-05 | 0.012765 | 0.043663 | 0.043457 | 0.0002063 | 0.00014224 | 6.0958 | 2084109.2768 | 2.0841 | 1.9831 | 287.6156 | 0.043457
586 | 4.9185 | 2.0815 | 15.8369 | 20 | 60.1631 | 19.7004 | 1.97e-05 | 262.9579 | 13.3478 | 0 | 2.0841 | 7.5528 | -0.0087 | 7.5047 | 0.65704 | 7049.5978 | 7.0496e-06 | 2.3361e-05 | 0.012716 | 0.043683 | 0.043477 | 0.0002064 | 0.00014247 | 6.0986 | 2085024.7748 | 2.085 | 1.984 | 287.7483 | 0.043477
587 | 4.9269 | 2.0731 | 15.8537 | 20 | 60.1463 | 19.7004 | 1.97e-05 | 263.3757 | 13.3691 | 0 | 2.085 | 7.5528 | -0.0087 | 7.5047 | 0.65816 | 7022.5008 | 7.0225e-06 | 2.3388e-05 | 0.012667 | 0.043704 | 0.043497 | 0.0002065 | 0.0001427 | 6.1014 | 2085938.6602 | 2.0859 | 1.9849 | 287.8809 | 0.043497
588 | 4.9353 | 2.0647 | 15.8705 | 20 | 60.1295 | 19.7004 | 1.97e-05 | 263.7939 | 13.3903 | 0 | 2.0859 | 7.5528 | -0.0087 | 7.5046 | 0.65928 | 6995.3913 | 6.9954e-06 | 2.3415e-05 | 0.012619 | 0.043724 | 0.043517 | 0.0002066 | 0.00014293 | 6.1042 | 2086850.9328 | 2.0869 | 1.9859 | 288.0132 | 0.043517
589 | 4.9436 | 2.0564 | 15.8873 | 20 | 60.1127 | 19.7004 | 1.97e-05 | 264.2126 | 13.4115 | 0 | 2.0869 | 7.5528 | -0.0087 | 7.5046 | 0.6604 | 6968.2692 | 6.9683e-06 | 2.3442e-05 | 0.01257 | 0.043744 | 0.043537 | 0.0002067 | 0.00014316 | 6.107 | 2087761.5929 | 2.0878 | 1.9868 | 288.1453 | 0.043537
590 | 4.952 | 2.048 | 15.9041 | 20 | 60.0959 | 19.7004 | 1.97e-05 | 264.6318 | 13.4328 | 0 | 2.0878 | 7.5528 | -0.0087 | 7.5046 | 0.66152 | 6941.1346 | 6.9411e-06 | 2.3469e-05 | 0.012521 | 0.043764 | 0.043557 | 0.0002068 | 0.00014339 | 6.1098 | 2088670.6404 | 2.0887 | 1.9877 | 288.2771 | 0.043557
591 | 4.9604 | 2.0396 | 15.9209 | 20 | 60.0791 | 19.7004 | 1.97e-05 | 265.0514 | 13.4541 | 0 | 2.0887 | 7.5528 | -0.0087 | 7.5045 | 0.66264 | 6913.9875 | 6.914e-06 | 2.3497e-05 | 0.012472 | 0.043784 | 0.043577 | 0.0002069 | 0.00014363 | 6.1126 | 2089578.0754 | 2.0896 | 1.9886 | 288.4087 | 0.043577
592 | 4.9688 | 2.0312 | 15.9376 | 20 | 60.0624 | 19.7004 | 1.97e-05 | 265.4714 | 13.4754 | 0 | 2.0896 | 7.5528 | -0.0087 | 7.5045 | 0.66375 | 6886.8278 | 6.8868e-06 | 2.3524e-05 | 0.012423 | 0.043804 | 0.043597 | 0.000207 | 0.00014386 | 6.1154 | 2090483.8979 | 2.0905 | 1.9895 | 288.5401 | 0.043597
593 | 4.9772 | 2.0228 | 15.9544 | 20 | 60.0456 | 19.7004 | 1.97e-05 | 265.8919 | 13.4968 | 0 | 2.0905 | 7.5528 | -0.0087 | 7.5045 | 0.66487 | 6859.6557 | 6.8597e-06 | 2.3551e-05 | 0.012374 | 0.043824 | 0.043617 | 0.0002071 | 0.00014409 | 6.1182 | 2091388.108 | 2.0914 | 1.9904 | 288.6712 | 0.043617
594 | 4.9856 | 2.0144 | 15.9712 | 20 | 60.0288 | 19.7004 | 1.97e-05 | 266.3128 | 13.5181 | 0 | 2.0914 | 7.5528 | -0.0087 | 7.5045 | 0.66599 | 6832.4712 | 6.8325e-06 | 2.3578e-05 | 0.012325 | 0.043844 | 0.043637 | 0.0002072 | 0.00014432 | 6.121 | 2092290.7057 | 2.0923 | 1.9913 | 288.8021 | 0.043637
595 | 4.994 | 2.006 | 15.988 | 20 | 60.012 | 19.7004 | 1.97e-05 | 266.7341 | 13.5395 | 0 | 2.0923 | 7.5528 | -0.0087 | 7.5044 | 0.66711 | 6805.2742 | 6.8053e-06 | 2.3605e-05 | 0.012276 | 0.043864 | 0.043656 | 0.00020729 | 0.00014455 | 6.1237 | 2093191.6911 | 2.0932 | 1.9922 | 288.9328 | 0.043656
596 | 5.0024 | 1.9976 | 16.0048 | 20 | 59.9952 | 19.7004 | 1.97e-05 | 267.1559 | 13.5609 | 0 | 2.0932 | 7.5528 | -0.0087 | 7.5044 | 0.66823 | 6778.0647 | 6.7781e-06 | 2.3633e-05 | 0.012227 | 0.043883 | 0.043676 | 0.00020739 | 0.00014478 | 6.1265 | 2094091.0642 | 2.0941 | 1.9931 | 289.0632 | 0.043676
597 | 5.0108 | 1.9892 | 16.0216 | 20 | 59.9784 | 19.7004 | 1.97e-05 | 267.5782 | 13.5824 | 0 | 2.0941 | 7.5528 | -0.0087 | 7.5044 | 0.66935 | 6750.843 | 6.7508e-06 | 2.366e-05 | 0.012177 | 0.043903 | 0.043696 | 0.00020749 | 0.00014502 | 6.1293 | 2094988.825 | 2.095 | 1.994 | 289.1934 | 0.043696
598 | 5.0192 | 1.9808 | 16.0384 | 20 | 59.9616 | 19.7004 | 1.97e-05 | 268.0009 | 13.6038 | 0 | 2.095 | 7.5528 | -0.0087 | 7.5043 | 0.67046 | 6723.6088 | 6.7236e-06 | 2.3687e-05 | 0.012128 | 0.043923 | 0.043716 | 0.00020758 | 0.00014525 | 6.132 | 2095884.9737 | 2.0959 | 1.9949 | 289.3234 | 0.043716
599 | 5.0276 | 1.9724 | 16.0552 | 20 | 59.9448 | 19.7004 | 1.97e-05 | 268.424 | 13.6253 | 0 | 2.0959 | 7.5528 | -0.0087 | 7.5043 | 0.67158 | 6696.3623 | 6.6964e-06 | 2.3714e-05 | 0.012079 | 0.043943 | 0.043735 | 0.00020768 | 0.00014548 | 6.1348 | 2096779.5101 | 2.0968 | 1.9958 | 289.4532 | 0.043735
600 | 5.036 | 1.964 | 16.0719 | 20 | 59.9281 | 19.7004 | 1.97e-05 | 268.8476 | 13.6468 | 0 | 2.0968 | 7.5528 | -0.0087 | 7.5043 | 0.6727 | 6669.1035 | 6.6691e-06 | 2.3742e-05 | 0.01203 | 0.043963 | 0.043755 | 0.00020778 | 0.00014571 | 6.1375 | 2097672.4345 | 2.0977 | 1.9967 | 289.5827 | 0.043755
601 | 5.0444 | 1.9556 | 16.0887 | 20 | 59.9113 | 19.7004 | 1.97e-05 | 269.2716 | 13.6683 | 0 | 2.0977 | 7.5528 | -0.0087 | 7.5043 | 0.67382 | 6641.8323 | 6.6418e-06 | 2.3769e-05 | 0.011981 | 0.043982 | 0.043774 | 0.00020787 | 0.00014595 | 6.1403 | 2098563.7468 | 2.0986 | 1.9976 | 289.7119 | 0.043774
602 | 5.0528 | 1.9472 | 16.1055 | 20 | 59.8945 | 19.7004 | 1.97e-05 | 269.696 | 13.6899 | 0 | 2.0986 | 7.5528 | -0.0087 | 7.5042 | 0.67494 | 6614.5489 | 6.6145e-06 | 2.3796e-05 | 0.011932 | 0.044002 | 0.043794 | 0.00020797 | 0.00014618 | 6.143 | 2099453.4471 | 2.0995 | 1.9985 | 289.841 | 0.043794
603 | 5.0612 | 1.9388 | 16.1223 | 20 | 59.8777 | 19.7004 | 1.97e-05 | 270.1209 | 13.7114 | 0 | 2.0995 | 7.5528 | -0.0087 | 7.5042 | 0.67606 | 6587.2533 | 6.5873e-06 | 2.3823e-05 | 0.011882 | 0.044021 | 0.043813 | 0.00020806 | 0.00014641 | 6.1457 | 2100341.5354 | 2.1003 | 1.9993 | 289.9698 | 0.043813
604 | 5.0695 | 1.9305 | 16.1391 | 20 | 59.8609 | 19.7004 | 1.97e-05 | 270.5463 | 13.733 | 0 | 2.1003 | 7.5528 | -0.0087 | 7.5042 | 0.67718 | 6559.9454 | 6.5599e-06 | 2.3851e-05 | 0.011833 | 0.044041 | 0.043833 | 0.00020816 | 0.00014664 | 6.1484 | 2101228.0118 | 2.1012 | 2.0002 | 290.0983 | 0.043833
605 | 5.0779 | 1.9221 | 16.1559 | 20 | 59.8441 | 19.7004 | 1.97e-05 | 270.972 | 13.7546 | 0 | 2.1012 | 7.5528 | -0.0087 | 7.5042 | 0.67829 | 6532.6253 | 6.5326e-06 | 2.3878e-05 | 0.011784 | 0.044061 | 0.043852 | 0.00020825 | 0.00014688 | 6.1512 | 2102112.8763 | 2.1021 | 2.0011 | 290.2267 | 0.043852
606 | 5.0863 | 1.9137 | 16.1727 | 20 | 59.8273 | 19.7004 | 1.97e-05 | 271.3983 | 13.7763 | 0 | 2.1021 | 7.5528 | -0.0087 | 7.5041 | 0.67941 | 6505.293 | 6.5053e-06 | 2.3905e-05 | 0.011735 | 0.04408 | 0.043872 | 0.00020834 | 0.00014711 | 6.1539 | 2102996.1289 | 2.103 | 2.002 | 290.3548 | 0.043872
607 | 5.0947 | 1.9053 | 16.1894 | 20 | 59.8106 | 19.7004 | 1.97e-05 | 271.8249 | 13.7979 | 0 | 2.103 | 7.5528 | -0.0087 | 7.5041 | 0.68053 | 6477.9486 | 6.4779e-06 | 2.3933e-05 | 0.011685 | 0.044099 | 0.043891 | 0.00020843 | 0.00014734 | 6.1566 | 2103877.7698 | 2.1039 | 2.0029 | 290.4826 | 0.043891
608 | 5.1031 | 1.8969 | 16.2062 | 20 | 59.7938 | 19.7004 | 1.97e-05 | 272.252 | 13.8196 | 0 | 2.1039 | 7.5528 | -0.0087 | 7.5041 | 0.68165 | 6450.592 | 6.4506e-06 | 2.396e-05 | 0.011636 | 0.044119 | 0.04391 | 0.00020853 | 0.00014758 | 6.1593 | 2104757.7989 | 2.1048 | 2.0038 | 290.6103 | 0.04391
609 | 5.1115 | 1.8885 | 16.223 | 20 | 59.777 | 19.7004 | 1.97e-05 | 272.6796 | 13.8413 | 0 | 2.1048 | 7.5528 | -0.0087 | 7.504 | 0.68277 | 6423.2233 | 6.4232e-06 | 2.3987e-05 | 0.011586 | 0.044138 | 0.04393 | 0.00020862 | 0.00014781 | 6.162 | 2105636.2163 | 2.1056 | 2.0046 | 290.7377 | 0.04393
610 | 5.1199 | 1.8801 | 16.2398 | 20 | 59.7602 | 19.7004 | 1.97e-05 | 273.1076 | 13.863 | 0 | 2.1056 | 7.5528 | -0.0087 | 7.504 | 0.68389 | 6395.8425 | 6.3958e-06 | 2.4015e-05 | 0.011537 | 0.044158 | 0.043949 | 0.00020871 | 0.00014804 | 6.1647 | 2106513.022 | 2.1065 | 2.0055 | 290.8648 | 0.043949
611 | 5.1283 | 1.8717 | 16.2566 | 20 | 59.7434 | 19.7004 | 1.97e-05 | 273.536 | 13.8848 | 0 | 2.1065 | 7.5528 | -0.0087 | 7.504 | 0.68501 | 6368.4496 | 6.3684e-06 | 2.4042e-05 | 0.011488 | 0.044177 | 0.043968 | 0.0002088 | 0.00014828 | 6.1674 | 2107388.2161 | 2.1074 | 2.0064 | 290.9918 | 0.043968
612 | 5.1367 | 1.8633 | 16.2734 | 20 | 59.7266 | 19.7004 | 1.97e-05 | 273.9649 | 13.9066 | 0 | 2.1074 | 7.5528 | -0.0087 | 7.504 | 0.68612 | 6341.0446 | 6.341e-06 | 2.407e-05 | 0.011438 | 0.044196 | 0.043987 | 0.00020889 | 0.00014851 | 6.1701 | 2108261.7986 | 2.1083 | 2.0073 | 291.1185 | 0.043987
613 | 5.1451 | 1.8549 | 16.2902 | 20 | 59.7098 | 19.7004 | 1.97e-05 | 274.3942 | 13.9284 | 0 | 2.1083 | 7.5528 | -0.0087 | 7.5039 | 0.68724 | 6313.6277 | 6.3136e-06 | 2.4097e-05 | 0.011389 | 0.044215 | 0.044006 | 0.00020898 | 0.00014874 | 6.1727 | 2109133.7696 | 2.1091 | 2.0081 | 291.2449 | 0.044006
614 | 5.1535 | 1.8465 | 16.307 | 20 | 59.693 | 19.7004 | 1.97e-05 | 274.824 | 13.9502 | 0 | 2.1091 | 7.5528 | -0.0087 | 7.5039 | 0.68836 | 6286.1987 | 6.2862e-06 | 2.4124e-05 | 0.011339 | 0.044235 | 0.044026 | 0.00020907 | 0.00014898 | 6.1754 | 2110004.129 | 2.11 | 2.009 | 291.3712 | 0.044026
615 | 5.1619 | 1.8381 | 16.3237 | 20 | 59.6763 | 19.7004 | 1.97e-05 | 275.2542 | 13.972 | 0 | 2.11 | 7.5528 | -0.0087 | 7.5039 | 0.68948 | 6258.7577 | 6.2588e-06 | 2.4152e-05 | 0.01129 | 0.044254 | 0.044045 | 0.00020916 | 0.00014921 | 6.1781 | 2110872.8771 | 2.1109 | 2.0099 | 291.4972 | 0.044045
616 | 5.1703 | 1.8297 | 16.3405 | 20 | 59.6595 | 19.7004 | 1.97e-05 | 275.6848 | 13.9939 | 0 | 2.1109 | 7.5528 | -0.0087 | 7.5039 | 0.6906 | 6231.3048 | 6.2313e-06 | 2.4179e-05 | 0.01124 | 0.044273 | 0.044064 | 0.00020925 | 0.00014945 | 6.1808 | 2111740.0137 | 2.1117 | 2.0107 | 291.6229 | 0.044064
617 | 5.1787 | 1.8213 | 16.3573 | 20 | 59.6427 | 19.7004 | 1.97e-05 | 276.1159 | 14.0157 | 0 | 2.1117 | 7.5528 | -0.0087 | 7.5038 | 0.69172 | 6203.84 | 6.2038e-06 | 2.4207e-05 | 0.011191 | 0.044292 | 0.044083 | 0.00020934 | 0.00014968 | 6.1834 | 2112605.5389 | 2.1126 | 2.0116 | 291.7484 | 0.044083
618 | 5.1871 | 1.8129 | 16.3741 | 20 | 59.6259 | 19.7004 | 1.97e-05 | 276.5475 | 14.0377 | 0 | 2.1126 | 7.5528 | -0.0087 | 7.5038 | 0.69283 | 6176.3632 | 6.1764e-06 | 2.4234e-05 | 0.011141 | 0.044311 | 0.044102 | 0.00020943 | 0.00014991 | 6.1861 | 2113469.4529 | 2.1135 | 2.0125 | 291.8737 | 0.044102
619 | 5.1954 | 1.8046 | 16.3909 | 20 | 59.6091 | 19.7004 | 1.97e-05 | 276.9794 | 14.0596 | 0 | 2.1135 | 7.5528 | -0.0087 | 7.5038 | 0.69395 | 6148.8745 | 6.1489e-06 | 2.4262e-05 | 0.011092 | 0.04433 | 0.044121 | 0.00020952 | 0.00015015 | 6.1887 | 2114331.7555 | 2.1143 | 2.0133 | 291.9988 | 0.044121
620 | 5.2038 | 1.7962 | 16.4077 | 20 | 59.5923 | 19.7004 | 1.97e-05 | 277.4119 | 14.0815 | 0 | 2.1143 | 7.5528 | -0.0087 | 7.5037 | 0.69507 | 6121.3739 | 6.1214e-06 | 2.4289e-05 | 0.011042 | 0.044349 | 0.04414 | 0.00020961 | 0.00015038 | 6.1914 | 2115192.447 | 2.1152 | 2.0142 | 292.1236 | 0.04414
621 | 5.2122 | 1.7878 | 16.4245 | 20 | 59.5755 | 19.7004 | 1.97e-05 | 277.8447 | 14.1035 | 0 | 2.1152 | 7.5528 | -0.0087 | 7.5037 | 0.69619 | 6093.8615 | 6.0939e-06 | 2.4317e-05 | 0.010992 | 0.044368 | 0.044158 | 0.00020969 | 0.00015062 | 6.194 | 2116051.5272 | 2.1161 | 2.0151 | 292.2482 | 0.044158
622 | 5.2206 | 1.7794 | 16.4412 | 20 | 59.5588 | 19.7004 | 1.97e-05 | 278.278 | 14.1255 | 0 | 2.1161 | 7.5528 | -0.0087 | 7.5037 | 0.69731 | 6066.3373 | 6.0663e-06 | 2.4344e-05 | 0.010943 | 0.044387 | 0.044177 | 0.00020978 | 0.00015085 | 6.1966 | 2116908.9963 | 2.1169 | 2.0159 | 292.3726 | 0.044177
623 | 5.229 | 1.771 | 16.458 | 20 | 59.542 | 19.7004 | 1.97e-05 | 278.7118 | 14.1475 | 0 | 2.1169 | 7.5528 | -0.0087 | 7.5037 | 0.69843 | 6038.8012 | 6.0388e-06 | 2.4372e-05 | 0.010893 | 0.044406 | 0.044196 | 0.00020987 | 0.00015109 | 6.1993 | 2117764.8542 | 2.1178 | 2.0168 | 292.4967 | 0.044196
624 | 5.2374 | 1.7626 | 16.4748 | 20 | 59.5252 | 19.7004 | 1.97e-05 | 279.146 | 14.1696 | 0 | 2.1178 | 7.5528 | -0.0087 | 7.5036 | 0.69955 | 6011.2534 | 6.0113e-06 | 2.4399e-05 | 0.010843 | 0.044425 | 0.044215 | 0.00020995 | 0.00015132 | 6.2019 | 2118619.1011 | 2.1186 | 2.0176 | 292.6206 | 0.044215
625 | 5.2458 | 1.7542 | 16.4916 | 20 | 59.5084 | 19.7004 | 1.97e-05 | 279.5806 | 14.1916 | 0 | 2.1186 | 7.5528 | -0.0087 | 7.5036 | 0.70066 | 5983.6938 | 5.9837e-06 | 2.4427e-05 | 0.010794 | 0.044444 | 0.044234 | 0.00021004 | 0.00015156 | 6.2045 | 2119471.737 | 2.1195 | 2.0185 | 292.7443 | 0.044234
626 | 5.2542 | 1.7458 | 16.5084 | 20 | 59.4916 | 19.7004 | 1.97e-05 | 280.0157 | 14.2137 | 0 | 2.1195 | 7.5528 | -0.0087 | 7.5036 | 0.70178 | 5956.1225 | 5.9561e-06 | 2.4454e-05 | 0.010744 | 0.044462 | 0.044252 | 0.00021012 | 0.00015179 | 6.2071 | 2120322.7619 | 2.1203 | 2.0193 | 292.8677 | 0.044252
627 | 5.2626 | 1.7374 | 16.5252 | 20 | 59.4748 | 19.7004 | 1.97e-05 | 280.4512 | 14.2358 | 0 | 2.1203 | 7.5528 | -0.0087 | 7.5036 | 0.7029 | 5928.5394 | 5.9285e-06 | 2.4482e-05 | 0.010694 | 0.044481 | 0.044271 | 0.00021021 | 0.00015203 | 6.2097 | 2121172.1759 | 2.1212 | 2.0202 | 292.9909 | 0.044271
628 | 5.271 | 1.729 | 16.542 | 20 | 59.458 | 19.7004 | 1.97e-05 | 280.8872 | 14.2579 | 0 | 2.1212 | 7.5528 | -0.0087 | 7.5035 | 0.70402 | 5900.9447 | 5.9009e-06 | 2.451e-05 | 0.010644 | 0.0445 | 0.04429 | 0.00021029 | 0.00015226 | 6.2124 | 2122019.979 | 2.122 | 2.021 | 293.1138 | 0.04429
629 | 5.2794 | 1.7206 | 16.5588 | 20 | 59.4412 | 19.7004 | 1.97e-05 | 281.3236 | 14.2801 | 0 | 2.122 | 7.5528 | -0.0087 | 7.5035 | 0.70514 | 5873.3383 | 5.8733e-06 | 2.4537e-05 | 0.010595 | 0.044519 | 0.044308 | 0.00021038 | 0.0001525 | 6.215 | 2122866.1712 | 2.1229 | 2.0219 | 293.2366 | 0.044308
630 | 5.2878 | 1.7122 | 16.5755 | 20 | 59.4245 | 19.7004 | 1.97e-05 | 281.7604 | 14.3023 | 0 | 2.1229 | 7.5528 | -0.0087 | 7.5035 | 0.70626 | 5845.7202 | 5.8457e-06 | 2.4565e-05 | 0.010545 | 0.044537 | 0.044327 | 0.00021046 | 0.00015273 | 6.2176 | 2123710.7526 | 2.1237 | 2.0227 | 293.3591 | 0.044327
631 | 5.2962 | 1.7038 | 16.5923 | 20 | 59.4077 | 19.7004 | 1.97e-05 | 282.1977 | 14.3245 | 0 | 2.1237 | 7.5528 | -0.0087 | 7.5035 | 0.70738 | 5818.0905 | 5.8181e-06 | 2.4593e-05 | 0.010495 | 0.044556 | 0.044345 | 0.00021054 | 0.00015297 | 6.2201 | 2124553.7232 | 2.1246 | 2.0236 | 293.4813 | 0.044345
632 | 5.3046 | 1.6954 | 16.6091 | 20 | 59.3909 | 19.7004 | 1.97e-05 | 282.6354 | 14.3467 | 0 | 2.1246 | 7.5528 | -0.0087 | 7.5034 | 0.70849 | 5790.4492 | 5.7904e-06 | 2.462e-05 | 0.010445 | 0.044574 | 0.044364 | 0.00021063 | 0.0001532 | 6.2227 | 2125395.0832 | 2.1254 | 2.0244 | 293.6033 | 0.044364
633 | 5.3129 | 1.6871 | 16.6259 | 20 | 59.3741 | 19.7004 | 1.97e-05 | 283.0736 | 14.3689 | 0 | 2.1254 | 7.5528 | -0.0087 | 7.5034 | 0.70961 | 5762.7963 | 5.7628e-06 | 2.4648e-05 | 0.010395 | 0.044593 | 0.044382 | 0.00021071 | 0.00015344 | 6.2253 | 2126234.8324 | 2.1262 | 2.0252 | 293.7251 | 0.044382
634 | 5.3213 | 1.6787 | 16.6427 | 20 | 59.3573 | 19.7004 | 1.97e-05 | 283.5122 | 14.3912 | 0 | 2.1262 | 7.5528 | -0.0087 | 7.5034 | 0.71073 | 5735.1318 | 5.7351e-06 | 2.4675e-05 | 0.010345 | 0.044611 | 0.044401 | 0.00021079 | 0.00015368 | 6.2279 | 2127072.9709 | 2.1271 | 2.0261 | 293.8467 | 0.044401
635 | 5.3297 | 1.6703 | 16.6595 | 20 | 59.3405 | 19.7004 | 1.97e-05 | 283.9513 | 14.4135 | 0 | 2.1271 | 7.5528 | -0.0087 | 7.5034 | 0.71185 | 5707.4558 | 5.7075e-06 | 2.4703e-05 | 0.010295 | 0.04463 | 0.044419 | 0.00021087 | 0.00015391 | 6.2305 | 2127909.4989 | 2.1279 | 2.0269 | 293.968 | 0.044419
636 | 5.3381 | 1.6619 | 16.6763 | 20 | 59.3237 | 19.7004 | 1.97e-05 | 284.3908 | 14.4358 | 0 | 2.1279 | 7.5528 | -0.0087 | 7.5033 | 0.71297 | 5679.7683 | 5.6798e-06 | 2.4731e-05 | 0.010245 | 0.044648 | 0.044437 | 0.00021095 | 0.00015415 | 6.233 | 2128744.4163 | 2.1287 | 2.0277 | 294.0891 | 0.044437
637 | 5.3465 | 1.6535 | 16.693 | 20 | 59.307 | 19.7004 | 1.97e-05 | 284.8307 | 14.4581 | 0 | 2.1287 | 7.5528 | -0.0087 | 7.5033 | 0.71409 | 5652.0693 | 5.6521e-06 | 2.4759e-05 | 0.010195 | 0.044667 | 0.044456 | 0.00021104 | 0.00015438 | 6.2356 | 2129577.7232 | 2.1296 | 2.0286 | 294.21 | 0.044456
638 | 5.3549 | 1.6451 | 16.7098 | 20 | 59.2902 | 19.7004 | 1.97e-05 | 285.2711 | 14.4805 | 0 | 2.1296 | 7.5528 | -0.0087 | 7.5033 | 0.71521 | 5624.3588 | 5.6244e-06 | 2.4786e-05 | 0.010145 | 0.044685 | 0.044474 | 0.00021112 | 0.00015462 | 6.2381 | 2130409.4196 | 2.1304 | 2.0294 | 294.3306 | 0.044474
639 | 5.3633 | 1.6367 | 16.7266 | 20 | 59.2734 | 19.7004 | 1.97e-05 | 285.712 | 14.5028 | 0 | 2.1304 | 7.5528 | -0.0087 | 7.5033 | 0.71633 | 5596.6368 | 5.5966e-06 | 2.4814e-05 | 0.010095 | 0.044703 | 0.044492 | 0.0002112 | 0.00015486 | 6.2407 | 2131239.5056 | 2.1312 | 2.0302 | 294.451 | 0.044492
640 | 5.3717 | 1.6283 | 16.7434 | 20 | 59.2566 | 19.7004 | 1.97e-05 | 286.1532 | 14.5252 | 0 | 2.1312 | 7.5528 | -0.0087 | 7.5032 | 0.71744 | 5568.9035 | 5.5689e-06 | 2.4842e-05 | 0.010045 | 0.044722 | 0.04451 | 0.00021128 | 0.00015509 | 6.2432 | 2132067.9812 | 2.1321 | 2.0311 | 294.5711 | 0.04451
641 | 5.3801 | 1.6199 | 16.7602 | 20 | 59.2398 | 19.7004 | 1.97e-05 | 286.595 | 14.5477 | 0 | 2.1321 | 7.5528 | -0.0087 | 7.5032 | 0.71856 | 5541.1587 | 5.5412e-06 | 2.4869e-05 | 0.0099954 | 0.04474 | 0.044528 | 0.00021135 | 0.00015533 | 6.2458 | 2132894.8464 | 2.1329 | 2.0319 | 294.6911 | 0.044528
642 | 5.3885 | 1.6115 | 16.777 | 20 | 59.223 | 19.7004 | 1.97e-05 | 287.0371 | 14.5701 | 0 | 2.1329 | 7.5528 | -0.0087 | 7.5032 | 0.71968 | 5513.4025 | 5.5134e-06 | 2.4897e-05 | 0.0099453 | 0.044758 | 0.044547 | 0.00021143 | 0.00015557 | 6.2483 | 2133720.1013 | 2.1337 | 2.0327 | 294.8107 | 0.044547
643 | 5.3969 | 1.6031 | 16.7938 | 20 | 59.2062 | 19.7004 | 1.97e-05 | 287.4797 | 14.5926 | 0 | 2.1337 | 7.5528 | -0.0087 | 7.5031 | 0.7208 | 5485.635 | 5.4856e-06 | 2.4925e-05 | 0.0098952 | 0.044776 | 0.044565 | 0.00021151 | 0.0001558 | 6.2508 | 2134543.7459 | 2.1345 | 2.0335 | 294.9302 | 0.044565
644 | 5.4053 | 1.5947 | 16.8106 | 20 | 59.1894 | 19.7004 | 1.97e-05 | 287.9228 | 14.6151 | 0 | 2.1345 | 7.5528 | -0.0087 | 7.5031 | 0.72192 | 5457.8562 | 5.4579e-06 | 2.4953e-05 | 0.0098451 | 0.044794 | 0.044583 | 0.00021159 | 0.00015604 | 6.2534 | 2135365.7803 | 2.1354 | 2.0344 | 295.0494 | 0.044583
645 | 5.4137 | 1.5863 | 16.8273 | 20 | 59.1727 | 19.7004 | 1.97e-05 | 288.3662 | 14.6376 | 0 | 2.1354 | 7.5528 | -0.0087 | 7.5031 | 0.72304 | 5430.066 | 5.4301e-06 | 2.4981e-05 | 0.009795 | 0.044812 | 0.044601 | 0.00021167 | 0.00015628 | 6.2559 | 2136186.2045 | 2.1362 | 2.0352 | 295.1684 | 0.044601
646 | 5.4221 | 1.5779 | 16.8441 | 20 | 59.1559 | 19.7004 | 1.97e-05 | 288.8102 | 14.6601 | 0 | 2.1362 | 7.5528 | -0.0087 | 7.5031 | 0.72416 | 5402.2645 | 5.4023e-06 | 2.5008e-05 | 0.0097448 | 0.04483 | 0.044619 | 0.00021174 | 0.00015651 | 6.2584 | 2137005.0185 | 2.137 | 2.036 | 295.2872 | 0.044619
647 | 5.4305 | 1.5695 | 16.8609 | 20 | 59.1391 | 19.7004 | 1.97e-05 | 289.2545 | 14.6827 | 0 | 2.137 | 7.5528 | -0.0087 | 7.503 | 0.72527 | 5374.4518 | 5.3745e-06 | 2.5036e-05 | 0.0096947 | 0.044848 | 0.044637 | 0.00021182 | 0.00015675 | 6.2609 | 2137822.2224 | 2.1378 | 2.0368 | 295.4057 | 0.044637
648 | 5.4388 | 1.5612 | 16.8777 | 20 | 59.1223 | 19.7004 | 1.97e-05 | 289.6994 | 14.7052 | 0 | 2.1378 | 7.5528 | -0.0087 | 7.503 | 0.72639 | 5346.6278 | 5.3466e-06 | 2.5064e-05 | 0.0096445 | 0.044866 | 0.044655 | 0.0002119 | 0.00015699 | 6.2634 | 2138637.8163 | 2.1386 | 2.0376 | 295.524 | 0.044655
649 | 5.4472 | 1.5528 | 16.8945 | 20 | 59.1055 | 19.7004 | 1.97e-05 | 290.1446 | 14.7279 | 0 | 2.1386 | 7.5528 | -0.0087 | 7.503 | 0.72751 | 5318.7925 | 5.3188e-06 | 2.5092e-05 | 0.0095943 | 0.044884 | 0.044672 | 0.00021197 | 0.00015722 | 6.2659 | 2139451.8001 | 2.1395 | 2.0385 | 295.642 | 0.044672
650 | 5.4556 | 1.5444 | 16.9113 | 20 | 59.0887 | 19.7004 | 1.97e-05 | 290.5903 | 14.7505 | 0 | 2.1395 | 7.5528 | -0.0087 | 7.503 | 0.72863 | 5290.9461 | 5.2909e-06 | 2.512e-05 | 0.009544 | 0.044902 | 0.04469 | 0.00021205 | 0.00015746 | 6.2684 | 2140264.1739 | 2.1403 | 2.0393 | 295.7599 | 0.04469
651 | 5.464 | 1.536 | 16.9281 | 20 | 59.0719 | 19.7004 | 1.97e-05 | 291.0365 | 14.7731 | 0 | 2.1403 | 7.5528 | -0.0087 | 7.5029 | 0.72975 | 5263.0885 | 5.2631e-06 | 2.5148e-05 | 0.0094938 | 0.04492 | 0.044708 | 0.00021212 | 0.0001577 | 6.2709 | 2141074.9378 | 2.1411 | 2.0401 | 295.8774 | 0.044708
652 | 5.4724 | 1.5276 | 16.9448 | 20 | 59.0552 | 19.7004 | 1.97e-05 | 291.483 | 14.7958 | 0 | 2.1411 | 7.5528 | -0.0087 | 7.5029 | 0.73087 | 5235.2197 | 5.2352e-06 | 2.5175e-05 | 0.0094435 | 0.044938 | 0.044726 | 0.0002122 | 0.00015794 | 6.2734 | 2141884.0918 | 2.1419 | 2.0409 | 295.9948 | 0.044726
653 | 5.4808 | 1.5192 | 16.9616 | 20 | 59.0384 | 19.7004 | 1.97e-05 | 291.9301 | 14.8185 | 0 | 2.1419 | 7.5528 | -0.0087 | 7.5029 | 0.73199 | 5207.3398 | 5.2073e-06 | 2.5203e-05 | 0.0093932 | 0.044956 | 0.044744 | 0.00021227 | 0.00015817 | 6.2759 | 2142691.6358 | 2.1427 | 2.0417 | 296.1119 | 0.044744
654 | 5.4892 | 1.5108 | 16.9784 | 20 | 59.0216 | 19.7004 | 1.97e-05 | 292.3775 | 14.8412 | 0 | 2.1427 | 7.5528 | -0.0087 | 7.5029 | 0.7331 | 5179.4488 | 5.1794e-06 | 2.5231e-05 | 0.0093429 | 0.044974 | 0.044761 | 0.00021235 | 0.00015841 | 6.2784 | 2143497.5701 | 2.1435 | 2.0425 | 296.2288 | 0.044761
655 | 5.4976 | 1.5024 | 16.9952 | 20 | 59.0048 | 19.7004 | 1.97e-05 | 292.8255 | 14.8639 | 0 | 2.1435 | 7.5528 | -0.0087 | 7.5029 | 0.73422 | 5151.5466 | 5.1515e-06 | 2.5259e-05 | 0.0092926 | 0.044991 | 0.044779 | 0.00021242 | 0.00015865 | 6.2808 | 2144301.8945 | 2.1443 | 2.0433 | 296.3455 | 0.044779
656 | 5.506 | 1.494 | 17.012 | 20 | 58.988 | 19.7004 | 1.97e-05 | 293.2738 | 14.8867 | 0 | 2.1443 | 7.5528 | -0.0087 | 7.5028 | 0.73534 | 5123.6334 | 5.1236e-06 | 2.5287e-05 | 0.0092422 | 0.045009 | 0.044797 | 0.00021249 | 0.00015889 | 6.2833 | 2145104.6092 | 2.1451 | 2.0441 | 296.4619 | 0.044797
657 | 5.5144 | 1.4856 | 17.0288 | 20 | 58.9712 | 19.7004 | 1.97e-05 | 293.7226 | 14.9095 | 0 | 2.1451 | 7.5528 | -0.0087 | 7.5028 | 0.73646 | 5095.7092 | 5.0957e-06 | 2.5315e-05 | 0.0091918 | 0.045027 | 0.044814 | 0.00021257 | 0.00015912 | 6.2858 | 2145905.7142 | 2.1459 | 2.0449 | 296.5781 | 0.044814
658 | 5.5228 | 1.4772 | 17.0456 | 20 | 58.9544 | 19.7004 | 1.97e-05 | 294.1719 | 14.9323 | 0 | 2.1459 | 7.5528 | -0.0087 | 7.5028 | 0.73758 | 5067.7739 | 5.0678e-06 | 2.5343e-05 | 0.0091415 | 0.045044 | 0.044832 | 0.00021264 | 0.00015936 | 6.2882 | 2146705.2095 | 2.1467 | 2.0457 | 296.694 | 0.044832
659 | 5.5312 | 1.4688 | 17.0624 | 20 | 58.9376 | 19.7004 | 1.97e-05 | 294.6215 | 14.9551 | 0 | 2.1467 | 7.5528 | -0.0087 | 7.5028 | 0.7387 | 5039.8276 | 5.0398e-06 | 2.5371e-05 | 0.009091 | 0.045062 | 0.044849 | 0.00021271 | 0.0001596 | 6.2907 | 2147503.0952 | 2.1475 | 2.0465 | 296.8097 | 0.044849
660 | 5.5396 | 1.4604 | 17.0791 | 20 | 58.9209 | 19.7004 | 1.97e-05 | 295.0717 | 14.9779 | 0 | 2.1475 | 7.5528 | -0.0087 | 7.5027 | 0.73982 | 5011.8704 | 5.0119e-06 | 2.5399e-05 | 0.0090406 | 0.04508 | 0.044867 | 0.00021278 | 0.00015984 | 6.2931 | 2148299.3713 | 2.1483 | 2.0473 | 296.9252 | 0.044867
661 | 5.548 | 1.452 | 17.0959 | 20 | 58.9041 | 19.7004 | 1.97e-05 | 295.5222 | 15.0008 | 0 | 2.1483 | 7.5528 | -0.0087 | 7.5027 | 0.74094 | 4983.9022 | 4.9839e-06 | 2.5427e-05 | 0.0089902 | 0.045097 | 0.044884 | 0.00021285 | 0.00016008 | 6.2956 | 2149094.0378 | 2.1491 | 2.0481 | 297.0405 | 0.044884
662 | 5.5564 | 1.4436 | 17.1127 | 20 | 58.8873 | 19.7004 | 1.97e-05 | 295.9732 | 15.0237 | 0 | 2.1491 | 7.5528 | -0.0087 | 7.5027 | 0.74205 | 4955.923 | 4.9559e-06 | 2.5455e-05 | 0.0089397 | 0.045115 | 0.044902 | 0.00021292 | 0.00016031 | 6.298 | 2149887.0948 | 2.1499 | 2.0489 | 297.1555 | 0.044902
663 | 5.5647 | 1.4353 | 17.1295 | 20 | 58.8705 | 19.7004 | 1.97e-05 | 296.4247 | 15.0466 | 0 | 2.1499 | 7.5528 | -0.0087 | 7.5027 | 0.74317 | 4927.9329 | 4.9279e-06 | 2.5483e-05 | 0.0088892 | 0.045132 | 0.044919 | 0.00021299 | 0.00016055 | 6.3004 | 2150678.5423 | 2.1507 | 2.0497 | 297.2703 | 0.044919
664 | 5.5731 | 1.4269 | 17.1463 | 20 | 58.8537 | 19.7004 | 1.97e-05 | 296.8766 | 15.0696 | 0 | 2.1507 | 7.5528 | -0.0087 | 7.5026 | 0.74429 | 4899.9319 | 4.8999e-06 | 2.5511e-05 | 0.0088387 | 0.045149 | 0.044936 | 0.00021306 | 0.00016079 | 6.3029 | 2151468.3804 | 2.1515 | 2.0505 | 297.3848 | 0.044936
665 | 5.5815 | 1.4185 | 17.1631 | 20 | 58.8369 | 19.7004 | 1.97e-05 | 297.3289 | 15.0925 | 0 | 2.1515 | 7.5528 | -0.0087 | 7.5026 | 0.74541 | 4871.9201 | 4.8719e-06 | 2.5539e-05 | 0.0087882 | 0.045167 | 0.044954 | 0.00021313 | 0.00016103 | 6.3053 | 2152256.609 | 2.1523 | 2.0513 | 297.4991 | 0.044954
666 | 5.5899 | 1.4101 | 17.1799 | 20 | 58.8201 | 19.7004 | 1.97e-05 | 297.7817 | 15.1155 | 0 | 2.1523 | 7.5528 | -0.0087 | 7.5026 | 0.74653 | 4843.8974 | 4.8439e-06 | 2.5567e-05 | 0.0087376 | 0.045184 | 0.044971 | 0.0002132 | 0.00016127 | 6.3077 | 2153043.2283 | 2.153 | 2.052 | 297.6132 | 0.044971
667 | 5.5983 | 1.4017 | 17.1966 | 20 | 58.8034 | 19.7004 | 1.97e-05 | 298.2349 | 15.1385 | 0 | 2.153 | 7.5528 | -0.0087 | 7.5026 | 0.74765 | 4815.8639 | 4.8159e-06 | 2.5595e-05 | 0.008687 | 0.045202 | 0.044988 | 0.00021327 | 0.00016151 | 6.3101 | 2153828.2383 | 2.1538 | 2.0528 | 297.7271 | 0.044988
668 | 5.6067 | 1.3933 | 17.2134 | 20 | 58.7866 | 19.7004 | 1.97e-05 | 298.6886 | 15.1615 | 0 | 2.1538 | 7.5528 | -0.0087 | 7.5025 | 0.74877 | 4787.8196 | 4.7878e-06 | 2.5623e-05 | 0.0086365 | 0.045219 | 0.045005 | 0.00021334 | 0.00016174 | 6.3125 | 2154611.639 | 2.1546 | 2.0536 | 297.8407 | 0.045005
669 | 5.6151 | 1.3849 | 17.2302 | 20 | 58.7698 | 19.7004 | 1.97e-05 | 299.1427 | 15.1846 | 0 | 2.1546 | 7.5528 | -0.0087 | 7.5025 | 0.74989 | 4759.7644 | 4.7598e-06 | 2.5651e-05 | 0.0085859 | 0.045236 | 0.045023 | 0.0002134 | 0.00016198 | 6.3149 | 2155393.4304 | 2.1554 | 2.0544 | 297.9541 | 0.045023
670 | 5.6235 | 1.3765 | 17.247 | 20 | 58.753 | 19.7004 | 1.97e-05 | 299.5973 | 15.2077 | 0 | 2.1554 | 7.5528 | -0.0087 | 7.5025 | 0.751 | 4731.6986 | 4.7317e-06 | 2.5679e-05 | 0.0085352 | 0.045253 | 0.04504 | 0.00021347 | 0.00016222 | 6.3173 | 2156173.6127 | 2.1562 | 2.0552 | 298.0672 | 0.04504
671 | 5.6319 | 1.3681 | 17.2638 | 20 | 58.7362 | 19.7004 | 1.97e-05 | 300.0523 | 15.2308 | 0 | 2.1562 | 7.5528 | -0.0087 | 7.5025 | 0.75212 | 4703.622 | 4.7036e-06 | 2.5707e-05 | 0.0084846 | 0.04527 | 0.045057 | 0.00021354 | 0.00016246 | 6.3197 | 2156952.1857 | 2.157 | 2.056 | 298.1802 | 0.045057
672 | 5.6403 | 1.3597 | 17.2806 | 20 | 58.7194 | 19.7004 | 1.97e-05 | 300.5077 | 15.2539 | 0 | 2.157 | 7.5528 | -0.0087 | 7.5024 | 0.75324 | 4675.5346 | 4.6755e-06 | 2.5735e-05 | 0.0084339 | 0.045288 | 0.045074 | 0.0002136 | 0.0001627 | 6.3221 | 2157729.1496 | 2.1577 | 2.0567 | 298.2928 | 0.045074
673 | 5.6487 | 1.3513 | 17.2974 | 20 | 58.7026 | 19.7004 | 1.97e-05 | 300.9636 | 15.277 | 0 | 2.1577 | 7.5528 | -0.0087 | 7.5024 | 0.75436 | 4647.4366 | 4.6474e-06 | 2.5763e-05 | 0.0083832 | 0.045305 | 0.045091 | 0.00021367 | 0.00016294 | 6.3245 | 2158504.5045 | 2.1585 | 2.0575 | 298.4053 | 0.045091
674 | 5.6571 | 1.3429 | 17.3141 | 20 | 58.6859 | 19.7004 | 1.97e-05 | 301.4199 | 15.3002 | 0 | 2.1585 | 7.5528 | -0.0087 | 7.5024 | 0.75548 | 4619.3279 | 4.6193e-06 | 2.5791e-05 | 0.0083325 | 0.045322 | 0.045108 | 0.00021373 | 0.00016318 | 6.3269 | 2159278.2502 | 2.1593 | 2.0583 | 298.5175 | 0.045108
675 | 5.6655 | 1.3345 | 17.3309 | 20 | 58.6691 | 19.7004 | 1.97e-05 | 301.8767 | 15.3234 | 0 | 2.1593 | 7.5528 | -0.0087 | 7.5024 | 0.7566 | 4591.2086 | 4.5912e-06 | 2.5819e-05 | 0.0082818 | 0.045339 | 0.045125 | 0.0002138 | 0.00016342 | 6.3293 | 2160050.387 | 2.1601 | 2.0591 | 298.6295 | 0.045125
676 | 5.6739 | 1.3261 | 17.3477 | 20 | 58.6523 | 19.7004 | 1.97e-05 | 302.3339 | 15.3466 | 0 | 2.1601 | 7.5528 | -0.0087 | 7.5023 | 0.75772 | 4563.0787 | 4.5631e-06 | 2.5848e-05 | 0.0082311 | 0.045356 | 0.045142 | 0.00021386 | 0.00016366 | 6.3316 | 2160820.9147 | 2.1608 | 2.0598 | 298.7412 | 0.045142
677 | 5.6823 | 1.3177 | 17.3645 | 20 | 58.6355 | 19.7004 | 1.97e-05 | 302.7915 | 15.3698 | 0 | 2.1608 | 7.5528 | -0.0087 | 7.5023 | 0.75884 | 4534.9381 | 4.5349e-06 | 2.5876e-05 | 0.0081803 | 0.045373 | 0.045159 | 0.00021393 | 0.0001639 | 6.334 | 2161589.8335 | 2.1616 | 2.0606 | 298.8528 | 0.045159
678 | 5.6906 | 1.3094 | 17.3813 | 20 | 58.6187 | 19.7004 | 1.97e-05 | 303.2496 | 15.3931 | 0 | 2.1616 | 7.5528 | -0.0087 | 7.5023 | 0.75995 | 4506.7869 | 4.5068e-06 | 2.5904e-05 | 0.0081295 | 0.04539 | 0.045176 | 0.00021399 | 0.00016414 | 6.3363 | 2162357.1434 | 2.1624 | 2.0614 | 298.9641 | 0.045176
679 | 5.699 | 1.301 | 17.3981 | 20 | 58.6019 | 19.7004 | 1.97e-05 | 303.7082 | 15.4163 | 0 | 2.1624 | 7.5528 | -0.0087 | 7.5023 | 0.76107 | 4478.6252 | 4.4786e-06 | 2.5932e-05 | 0.0080787 | 0.045407 | 0.045192 | 0.00021406 | 0.00016438 | 6.3387 | 2163122.8445 | 2.1631 | 2.0621 | 299.0751 | 0.045192
680 | 5.7074 | 1.2926 | 17.4149 | 20 | 58.5851 | 19.7004 | 1.97e-05 | 304.1671 | 15.4396 | 0 | 2.1631 | 7.5528 | -0.0087 | 7.5023 | 0.76219 | 4450.453 | 4.4505e-06 | 2.596e-05 | 0.0080279 | 0.045423 | 0.045209 | 0.00021412 | 0.00016461 | 6.341 | 2163886.9367 | 2.1639 | 2.0629 | 299.1859 | 0.045209
681 | 5.7158 | 1.2842 | 17.4317 | 20 | 58.5683 | 19.7004 | 1.97e-05 | 304.6266 | 15.463 | 0 | 2.1639 | 7.5528 | -0.0087 | 7.5022 | 0.76331 | 4422.2702 | 4.4223e-06 | 2.5988e-05 | 0.0079771 | 0.04544 | 0.045226 | 0.00021418 | 0.00016485 | 6.3434 | 2164649.42 | 2.1646 | 2.0636 | 299.2965 | 0.045226
682 | 5.7242 | 1.2758 | 17.4484 | 20 | 58.5516 | 19.7004 | 1.97e-05 | 305.0864 | 15.4863 | 0 | 2.1646 | 7.5528 | -0.0087 | 7.5022 | 0.76443 | 4394.077 | 4.3941e-06 | 2.6017e-05 | 0.0079262 | 0.045457 | 0.045243 | 0.00021424 | 0.00016509 | 6.3457 | 2165410.2947 | 2.1654 | 2.0644 | 299.4069 | 0.045243
683 | 5.7326 | 1.2674 | 17.4652 | 20 | 58.5348 | 19.7004 | 1.97e-05 | 305.5467 | 15.5097 | 0 | 2.1654 | 7.5528 | -0.0087 | 7.5022 | 0.76555 | 4365.8733 | 4.3659e-06 | 2.6045e-05 | 0.0078753 | 0.045474 | 0.045259 | 0.0002143 | 0.00016533 | 6.3481 | 2166169.5606 | 2.1662 | 2.0652 | 299.517 | 0.045259
684 | 5.741 | 1.259 | 17.482 | 20 | 58.518 | 19.7004 | 1.97e-05 | 306.0075 | 15.5331 | 0 | 2.1662 | 7.5528 | -0.0087 | 7.5022 | 0.76667 | 4337.6591 | 4.3377e-06 | 2.6073e-05 | 0.0078244 | 0.04549 | 0.045276 | 0.00021437 | 0.00016557 | 6.3504 | 2166927.2178 | 2.1669 | 2.0659 | 299.6269 | 0.045276
685 | 5.7494 | 1.2506 | 17.4988 | 20 | 58.5012 | 19.7004 | 1.97e-05 | 306.4687 | 15.5565 | 0 | 2.1669 | 7.5528 | -0.0087 | 7.5021 | 0.76779 | 4309.4345 | 4.3094e-06 | 2.6101e-05 | 0.0077735 | 0.045507 | 0.045293 | 0.00021443 | 0.00016581 | 6.3527 | 2167683.2664 | 2.1677 | 2.0667 | 299.7365 | 0.045293
686 | 5.7578 | 1.2422 | 17.5156 | 20 | 58.4844 | 19.7004 | 1.97e-05 | 306.9303 | 15.5799 | 0 | 2.1677 | 7.5528 | -0.0087 | 7.5021 | 0.7689 | 4281.1995 | 4.2812e-06 | 2.6129e-05 | 0.0077226 | 0.045524 | 0.045309 | 0.00021449 | 0.00016605 | 6.355 | 2168437.7064 | 2.1684 | 2.0674 | 299.8459 | 0.045309
687 | 5.7662 | 1.2338 | 17.5324 | 20 | 58.4676 | 19.7004 | 1.97e-05 | 307.3924 | 15.6034 | 0 | 2.1684 | 7.5528 | -0.0087 | 7.5021 | 0.77002 | 4252.9541 | 4.253e-06 | 2.6158e-05 | 0.0076716 | 0.04554 | 0.045326 | 0.00021455 | 0.00016629 | 6.3573 | 2169190.5378 | 2.1692 | 2.0682 | 299.9551 | 0.045326
688 | 5.7746 | 1.2254 | 17.5492 | 20 | 58.4508 | 19.7004 | 1.97e-05 | 307.8549 | 15.6268 | 0 | 2.1692 | 7.5528 | -0.0087 | 7.5021 | 0.77114 | 4224.6984 | 4.2247e-06 | 2.6186e-05 | 0.0076207 | 0.045557 | 0.045342 | 0.00021461 | 0.00016653 | 6.3597 | 2169941.7606 | 2.1699 | 2.0689 | 300.0641 | 0.045342
689 | 5.783 | 1.217 | 17.5659 | 20 | 58.4341 | 19.7004 | 1.97e-05 | 308.3179 | 15.6503 | 0 | 2.1699 | 7.5528 | -0.0087 | 7.5021 | 0.77226 | 4196.4323 | 4.1964e-06 | 2.6214e-05 | 0.0075697 | 0.045573 | 0.045359 | 0.00021466 | 0.00016677 | 6.362 | 2170691.375 | 2.1707 | 2.0697 | 300.1728 | 0.045359
690 | 5.7914 | 1.2086 | 17.5827 | 20 | 58.4173 | 19.7004 | 1.97e-05 | 308.7813 | 15.6739 | 0 | 2.1707 | 7.5528 | -0.0087 | 7.502 | 0.77338 | 4168.1559 | 4.1682e-06 | 2.6242e-05 | 0.0075187 | 0.04559 | 0.045375 | 0.00021472 | 0.00016701 | 6.3643 | 2171439.3809 | 2.1714 | 2.0704 | 300.2813 | 0.045375
691 | 5.7998 | 1.2002 | 17.5995 | 20 | 58.4005 | 19.7004 | 1.97e-05 | 309.2451 | 15.6974 | 0 | 2.1714 | 7.5528 | -0.0087 | 7.502 | 0.7745 | 4139.8692 | 4.1399e-06 | 2.6271e-05 | 0.0074677 | 0.045606 | 0.045392 | 0.00021478 | 0.00016725 | 6.3666 | 2172185.7783 | 2.1722 | 2.0712 | 300.3895 | 0.045392
692 | 5.8082 | 1.1918 | 17.6163 | 20 | 58.3837 | 19.7004 | 1.97e-05 | 309.7094 | 15.721 | 0 | 2.1722 | 7.5528 | -0.0087 | 7.502 | 0.77562 | 4111.5723 | 4.1116e-06 | 2.6299e-05 | 0.0074166 | 0.045623 | 0.045408 | 0.00021484 | 0.00016749 | 6.3688 | 2172930.5674 | 2.1729 | 2.0719 | 300.4975 | 0.045408
693 | 5.8165 | 1.1835 | 17.6331 | 20 | 58.3669 | 19.7004 | 1.97e-05 | 310.1741 | 15.7446 | 0 | 2.1729 | 7.5528 | -0.0087 | 7.502 | 0.77674 | 4083.2651 | 4.0833e-06 | 2.6327e-05 | 0.0073656 | 0.045639 | 0.045424 | 0.0002149 | 0.00016773 | 6.3711 | 2173673.7481 | 2.1737 | 2.0727 | 300.6053 | 0.045424
694 | 5.8249 | 1.1751 | 17.6499 | 20 | 58.3501 | 19.7004 | 1.97e-05 | 310.6393 | 15.7682 | 0 | 2.1737 | 7.5528 | -0.0087 | 7.5019 | 0.77785 | 4054.9477 | 4.0549e-06 | 2.6356e-05 | 0.0073145 | 0.045656 | 0.045441 | 0.00021495 | 0.00016798 | 6.3734 | 2174415.3205 | 2.1744 | 2.0734 | 300.7129 | 0.045441
695 | 5.8333 | 1.1667 | 17.6667 | 20 | 58.3333 | 19.7004 | 1.97e-05 | 311.1049 | 15.7918 | 0 | 2.1744 | 7.5528 | -0.0087 | 7.5019 | 0.77897 | 4026.62 | 4.0266e-06 | 2.6384e-05 | 0.0072634 | 0.045672 | 0.045457 | 0.00021501 | 0.00016822 | 6.3757 | 2175155.2846 | 2.1752 | 2.0742 | 300.8202 | 0.045457
696 | 5.8417 | 1.1583 | 17.6835 | 20 | 58.3165 | 19.7004 | 1.97e-05 | 311.571 | 15.8155 | 0 | 2.1752 | 7.5528 | -0.0087 | 7.5019 | 0.78009 | 3998.2822 | 3.9983e-06 | 2.6412e-05 | 0.0072123 | 0.045688 | 0.045473 | 0.00021506 | 0.00016846 | 6.378 | 2175893.6405 | 2.1759 | 2.0749 | 300.9273 | 0.045473
697 | 5.8501 | 1.1499 | 17.7002 | 20 | 58.2998 | 19.7004 | 1.97e-05 | 312.0375 | 15.8391 | 0 | 2.1759 | 7.5528 | -0.0087 | 7.5019 | 0.78121 | 3969.9343 | 3.9699e-06 | 2.6441e-05 | 0.0071611 | 0.045704 | 0.045489 | 0.00021512 | 0.0001687 | 6.3802 | 2176630.3881 | 2.1766 | 2.0756 | 301.0341 | 0.045489
698 | 5.8585 | 1.1415 | 17.717 | 20 | 58.283 | 19.7004 | 1.97e-05 | 312.5045 | 15.8628 | 0 | 2.1766 | 7.5528 | -0.0087 | 7.5018 | 0.78233 | 3941.5762 | 3.9416e-06 | 2.6469e-05 | 0.00711 | 0.045721 | 0.045505 | 0.00021517 | 0.00016894 | 6.3825 | 2177365.5276 | 2.1774 | 2.0764 | 301.1408 | 0.045505
699 | 5.8669 | 1.1331 | 17.7338 | 20 | 58.2662 | 19.7004 | 1.97e-05 | 312.9718 | 15.8866 | 0 | 2.1774 | 7.5528 | -0.0087 | 7.5018 | 0.78345 | 3913.2079 | 3.9132e-06 | 2.6497e-05 | 0.0070588 | 0.045737 | 0.045522 | 0.00021523 | 0.00016918 | 6.3847 | 2178099.0589 | 2.1781 | 2.0771 | 301.2471 | 0.045522
700 | 5.8753 | 1.1247 | 17.7506 | 20 | 58.2494 | 19.7004 | 1.97e-05 | 313.4397 | 15.9103 | 0 | 2.1781 | 7.5528 | -0.0087 | 7.5018 | 0.78457 | 3884.8296 | 3.8848e-06 | 2.6526e-05 | 0.0070076 | 0.045753 | 0.045538 | 0.00021528 | 0.00016942 | 6.387 | 2178830.9821 | 2.1788 | 2.0778 | 301.3533 | 0.045538
701 | 5.8837 | 1.1163 | 17.7674 | 20 | 58.2326 | 19.7004 | 1.97e-05 | 313.9079 | 15.9341 | 0 | 2.1788 | 7.5528 | -0.0087 | 7.5018 | 0.78569 | 3856.4413 | 3.8564e-06 | 2.6554e-05 | 0.0069564 | 0.045769 | 0.045554 | 0.00021534 | 0.00016966 | 6.3892 | 2179561.2973 | 2.1796 | 2.0786 | 301.4592 | 0.045554
702 | 5.8921 | 1.1079 | 17.7842 | 20 | 58.2158 | 19.7004 | 1.97e-05 | 314.3767 | 15.9579 | 0 | 2.1796 | 7.5528 | -0.0087 | 7.5018 | 0.78681 | 3828.0428 | 3.828e-06 | 2.6583e-05 | 0.0069052 | 0.045785 | 0.04557 | 0.00021539 | 0.0001699 | 6.3915 | 2180290.0044 | 2.1803 | 2.0793 | 301.5649 | 0.04557
703 | 5.9005 | 1.0995 | 17.801 | 20 | 58.199 | 19.7004 | 1.97e-05 | 314.8458 | 15.9817 | 0 | 2.1803 | 7.5528 | -0.0087 | 7.5017 | 0.78792 | 3799.6344 | 3.7996e-06 | 2.6611e-05 | 0.0068539 | 0.045801 | 0.045586 | 0.00021544 | 0.00017014 | 6.3937 | 2181017.1035 | 2.181 | 2.08 | 301.6704 | 0.045586
704 | 5.9089 | 1.0911 | 17.8177 | 20 | 58.1823 | 19.7004 | 1.97e-05 | 315.3154 | 16.0055 | 0 | 2.181 | 7.5528 | -0.0087 | 7.5017 | 0.78904 | 3771.2159 | 3.7712e-06 | 2.6639e-05 | 0.0068027 | 0.045817 | 0.045602 | 0.0002155 | 0.00017038 | 6.3959 | 2181742.5947 | 2.1817 | 2.0807 | 301.7756 | 0.045602
705 | 5.9173 | 1.0827 | 17.8345 | 20 | 58.1655 | 19.7004 | 1.97e-05 | 315.7855 | 16.0294 | 0 | 2.1817 | 7.5528 | -0.0087 | 7.5017 | 0.79016 | 3742.7875 | 3.7428e-06 | 2.6668e-05 | 0.0067514 | 0.045833 | 0.045617 | 0.00021555 | 0.00017062 | 6.3982 | 2182466.4779 | 2.1825 | 2.0815 | 301.8806 | 0.045617
706 | 5.9257 | 1.0743 | 17.8513 | 20 | 58.1487 | 19.7004 | 1.97e-05 | 316.256 | 16.0533 | 0 | 2.1825 | 7.5528 | -0.0087 | 7.5017 | 0.79128 | 3714.3491 | 3.7143e-06 | 2.6696e-05 | 0.0067001 | 0.045849 | 0.045633 | 0.0002156 | 0.00017087 | 6.4004 | 2183188.7532 | 2.1832 | 2.0822 | 301.9853 | 0.045633
707 | 5.9341 | 1.0659 | 17.8681 | 20 | 58.1319 | 19.7004 | 1.97e-05 | 316.7269 | 16.0772 | 0 | 2.1832 | 7.5528 | -0.0087 | 7.5017 | 0.7924 | 3685.9008 | 3.6859e-06 | 2.6725e-05 | 0.0066488 | 0.045865 | 0.045649 | 0.00021565 | 0.00017111 | 6.4026 | 2183909.4207 | 2.1839 | 2.0829 | 302.0898 | 0.045649
708 | 5.9424 | 1.0576 | 17.8849 | 20 | 58.1151 | 19.7004 | 1.97e-05 | 317.1983 | 16.1011 | 0 | 2.1839 | 7.5528 | -0.0087 | 7.5016 | 0.79352 | 3657.4426 | 3.6574e-06 | 2.6753e-05 | 0.0065974 | 0.045881 | 0.045665 | 0.0002157 | 0.00017135 | 6.4048 | 2184628.4803 | 2.1846 | 2.0836 | 302.1941 | 0.045665
709 | 5.9508 | 1.0492 | 17.9017 | 20 | 58.0983 | 19.7004 | 1.97e-05 | 317.6701 | 16.1251 | 0 | 2.1846 | 7.5528 | -0.0087 | 7.5016 | 0.79464 | 3628.9744 | 3.629e-06 | 2.6782e-05 | 0.0065461 | 0.045896 | 0.045681 | 0.00021575 | 0.00017159 | 6.407 | 2185345.9322 | 2.1853 | 2.0843 | 302.2982 | 0.045681
710 | 5.9592 | 1.0408 | 17.9185 | 20 | 58.0815 | 19.7004 | 1.97e-05 | 318.1423 | 16.149 | 0 | 2.1853 | 7.5528 | -0.0087 | 7.5016 | 0.79576 | 3600.4964 | 3.6005e-06 | 2.681e-05 | 0.0064947 | 0.045912 | 0.045696 | 0.0002158 | 0.00017183 | 6.4092 | 2186061.7763 | 2.1861 | 2.0851 | 302.402 | 0.045696
711 | 5.9676 | 1.0324 | 17.9353 | 20 | 58.0647 | 19.7004 | 1.97e-05 | 318.615 | 16.173 | 0 | 2.1861 | 7.5528 | -0.0087 | 7.5016 | 0.79688 | 3572.0086 | 3.572e-06 | 2.6839e-05 | 0.0064433 | 0.045928 | 0.045712 | 0.00021585 | 0.00017207 | 6.4114 | 2186776.0127 | 2.1868 | 2.0858 | 302.5056 | 0.045712
712 | 5.976 | 1.024 | 17.952 | 20 | 58.048 | 19.7004 | 1.97e-05 | 319.0882 | 16.197 | 0 | 2.1868 | 7.5528 | -0.0087 | 7.5015 | 0.79799 | 3543.5109 | 3.5435e-06 | 2.6867e-05 | 0.0063919 | 0.045944 | 0.045728 | 0.0002159 | 0.00017231 | 6.4136 | 2187488.6414 | 2.1875 | 2.0865 | 302.6089 | 0.045728
713 | 5.9844 | 1.0156 | 17.9688 | 20 | 58.0312 | 19.7004 | 1.97e-05 | 319.5618 | 16.2211 | 0 | 2.1875 | 7.5528 | -0.0087 | 7.5015 | 0.79911 | 3515.0035 | 3.515e-06 | 2.6896e-05 | 0.0063405 | 0.045959 | 0.045743 | 0.00021595 | 0.00017256 | 6.4158 | 2188199.6624 | 2.1882 | 2.0872 | 302.7121 | 0.045743
714 | 5.9928 | 1.0072 | 17.9856 | 20 | 58.0144 | 19.7004 | 1.97e-05 | 320.0358 | 16.2451 | 0 | 2.1882 | 7.5528 | -0.0087 | 7.5015 | 0.80023 | 3486.4862 | 3.4865e-06 | 2.6924e-05 | 0.0062891 | 0.045975 | 0.045759 | 0.00021599 | 0.0001728 | 6.418 | 2188909.0758 | 2.1889 | 2.0879 | 302.8149 | 0.045759
715 | 6.0012 | 0.9988 | 18.0024 | 20 | 57.9976 | 19.7004 | 1.97e-05 | 320.5103 | 16.2692 | 0 | 2.1889 | 7.5528 | -0.0087 | 7.5015 | 0.80135 | 3457.9592 | 3.458e-06 | 2.6953e-05 | 0.0062376 | 0.045991 | 0.045775 | 0.00021604 | 0.00017304 | 6.4201 | 2189616.8817 | 2.1896 | 2.0886 | 302.9176 | 0.045775
716 | 6.0096 | 0.99041 | 18.0192 | 20 | 57.9808 | 19.7004 | 1.97e-05 | 320.9852 | 16.2933 | 0 | 2.1896 | 7.5528 | -0.0087 | 7.5015 | 0.80247 | 3429.4225 | 3.4294e-06 | 2.6981e-05 | 0.0061861 | 0.046006 | 0.04579 | 0.00021609 | 0.00017328 | 6.4223 | 2190323.08 | 2.1903 | 2.0893 | 303.02 | 0.04579
717 | 6.018 | 0.98201 | 18.036 | 20 | 57.964 | 19.7004 | 1.97e-05 | 321.4605 | 16.3175 | 0 | 2.1903 | 7.5528 | -0.0087 | 7.5014 | 0.80359 | 3400.876 | 3.4009e-06 | 2.701e-05 | 0.0061346 | 0.046022 | 0.045806 | 0.00021614 | 0.00017352 | 6.4245 | 2191027.6708 | 2.191 | 2.09 | 303.1222 | 0.045806
718 | 6.0264 | 0.97362 | 18.0528 | 20 | 57.9472 | 19.7004 | 1.97e-05 | 321.9363 | 16.3416 | 0 | 2.191 | 7.5528 | -0.0087 | 7.5014 | 0.80471 | 3372.3199 | 3.3723e-06 | 2.7038e-05 | 0.0060831 | 0.046037 | 0.045821 | 0.00021618 | 0.00017377 | 6.4266 | 2191730.6541 | 2.1917 | 2.0907 | 303.2242 | 0.045821
719 | 6.0348 | 0.96523 | 18.0695 | 20 | 57.9305 | 19.7004 | 1.97e-05 | 322.4126 | 16.3658 | 0 | 2.1917 | 7.5528 | -0.0087 | 7.5014 | 0.80583 | 3343.7541 | 3.3438e-06 | 2.7067e-05 | 0.0060316 | 0.046053 | 0.045836 | 0.00021623 | 0.00017401 | 6.4288 | 2192432.0299 | 2.1924 | 2.0914 | 303.3259 | 0.045836
720 | 6.0432 | 0.95683 | 18.0863 | 20 | 57.9137 | 19.7004 | 1.97e-05 | 322.8893 | 16.39 | 0 | 2.1924 | 7.5528 | -0.0087 | 7.5014 | 0.80695 | 3315.1786 | 3.3152e-06 | 2.7095e-05 | 0.0059801 | 0.046068 | 0.045852 | 0.00021627 | 0.00017425 | 6.4309 | 2193131.7984 | 2.1931 | 2.0921 | 303.4274 | 0.045852
721 | 6.0516 | 0.94844 | 18.1031 | 20 | 57.8969 | 19.7004 | 1.97e-05 | 323.3664 | 16.4142 | 0 | 2.1931 | 7.5528 | -0.0087 | 7.5014 | 0.80806 | 3286.5936 | 3.2866e-06 | 2.7124e-05 | 0.0059285 | 0.046083 | 0.045867 | 0.00021632 | 0.00017449 | 6.4331 | 2193829.9594 | 2.1938 | 2.0928 | 303.5286 | 0.045867
722 | 6.06 | 0.94005 | 18.1199 | 20 | 57.8801 | 19.7004 | 1.97e-05 | 323.844 | 16.4384 | 0 | 2.1938 | 7.5528 | -0.0087 | 7.5013 | 0.80918 | 3257.9989 | 3.258e-06 | 2.7153e-05 | 0.0058769 | 0.046099 | 0.045882 | 0.00021636 | 0.00017473 | 6.4352 | 2194526.5132 | 2.1945 | 2.0935 | 303.6297 | 0.045882
723 | 6.0683 | 0.93165 | 18.1367 | 20 | 57.8633 | 19.7004 | 1.97e-05 | 324.322 | 16.4627 | 0 | 2.1945 | 7.5528 | -0.0087 | 7.5013 | 0.8103 | 3229.3946 | 3.2294e-06 | 2.7181e-05 | 0.0058253 | 0.046114 | 0.045898 | 0.00021641 | 0.00017498 | 6.4374 | 2195221.4596 | 2.1952 | 2.0942 | 303.7305 | 0.045898
724 | 6.0767 | 0.92326 | 18.1535 | 20 | 57.8465 | 19.7004 | 1.97e-05 | 324.8004 | 16.487 | 0 | 2.1952 | 7.5528 | -0.0087 | 7.5013 | 0.81142 | 3200.7808 | 3.2008e-06 | 2.721e-05 | 0.0057737 | 0.046129 | 0.045913 | 0.00021645 | 0.00017522 | 6.4395 | 2195914.7987 | 2.1959 | 2.0949 | 303.831 | 0.045913
725 | 6.0851 | 0.91487 | 18.1703 | 20 | 57.8297 | 19.7004 | 1.97e-05 | 325.2793 | 16.5113 | 0 | 2.1959 | 7.5528 | -0.0087 | 7.5013 | 0.81254 | 3172.1575 | 3.1722e-06 | 2.7238e-05 | 0.0057221 | 0.046145 | 0.045928 | 0.00021649 | 0.00017546 | 6.4416 | 2196606.5306 | 2.1966 | 2.0956 | 303.9313 | 0.045928
726 | 6.0935 | 0.90647 | 18.1871 | 20 | 57.8129 | 19.7004 | 1.97e-05 | 325.7587 | 16.5356 | 0 | 2.1966 | 7.5528 | -0.0087 | 7.5013 | 0.81366 | 3143.5246 | 3.1435e-06 | 2.7267e-05 | 0.0056704 | 0.04616 | 0.045943 | 0.00021654 | 0.0001757 | 6.4437 | 2197296.6553 | 2.1973 | 2.0963 | 304.0314 | 0.045943
727 | 6.1019 | 0.89808 | 18.2038 | 20 | 57.7962 | 19.7004 | 1.97e-05 | 326.2384 | 16.56 | 0 | 2.1973 | 7.5528 | -0.0087 | 7.5012 | 0.81478 | 3114.8823 | 3.1149e-06 | 2.7296e-05 | 0.0056187 | 0.046175 | 0.045958 | 0.00021658 | 0.00017594 | 6.4459 | 2197985.1728 | 2.198 | 2.097 | 304.1313 | 0.045958
728 | 6.1103 | 0.88969 | 18.2206 | 20 | 57.7794 | 19.7004 | 1.97e-05 | 326.7187 | 16.5844 | 0 | 2.198 | 7.5528 | -0.0087 | 7.5012 | 0.8159 | 3086.2304 | 3.0862e-06 | 2.7324e-05 | 0.0055671 | 0.04619 | 0.045974 | 0.00021662 | 0.00017619 | 6.448 | 2198672.0831 | 2.1987 | 2.0977 | 304.2309 | 0.045974
729 | 6.1187 | 0.88129 | 18.2374 | 20 | 57.7626 | 19.7004 | 1.97e-05 | 327.1993 | 16.6088 | 0 | 2.1987 | 7.5528 | -0.0087 | 7.5012 | 0.81702 | 3057.5692 | 3.0576e-06 | 2.7353e-05 | 0.0055154 | 0.046205 | 0.045989 | 0.00021666 | 0.00017643 | 6.4501 | 2199357.3864 | 2.1994 | 2.0984 | 304.3303 | 0.045989
730 | 6.1271 | 0.8729 | 18.2542 | 20 | 57.7458 | 19.7004 | 1.97e-05 | 327.6804 | 16.6332 | 0 | 2.1994 | 7.5528 | -0.0087 | 7.5012 | 0.81813 | 3028.8985 | 3.0289e-06 | 2.7382e-05 | 0.0054636 | 0.04622 | 0.046004 | 0.0002167 | 0.00017667 | 6.4522 | 2200041.0825 | 2.2 | 2.099 | 304.4295 | 0.046004
731 | 6.1355 | 0.86451 | 18.271 | 20 | 57.729 | 19.7004 | 1.97e-05 | 328.162 | 16.6576 | 0 | 2.2 | 7.5528 | -0.0087 | 7.5012 | 0.81925 | 3000.2184 | 3.0002e-06 | 2.741e-05 | 0.0054119 | 0.046235 | 0.046019 | 0.00021674 | 0.00017691 | 6.4543 | 2200723.1716 | 2.2007 | 2.0997 | 304.5284 | 0.046019
732 | 6.1439 | 0.85612 | 18.2878 | 20 | 57.7122 | 19.7004 | 1.97e-05 | 328.644 | 16.6821 | 0 | 2.2007 | 7.5528 | -0.0087 | 7.5011 | 0.82037 | 2971.5289 | 2.9715e-06 | 2.7439e-05 | 0.0053602 | 0.04625 | 0.046034 | 0.00021678 | 0.00017716 | 6.4564 | 2201403.6537 | 2.2014 | 2.1004 | 304.6271 | 0.046034
733 | 6.1523 | 0.84772 | 18.3046 | 20 | 57.6954 | 19.7004 | 1.97e-05 | 329.1264 | 16.7066 | 0 | 2.2014 | 7.5528 | -0.0087 | 7.5011 | 0.82149 | 2942.8301 | 2.9428e-06 | 2.7468e-05 | 0.0053084 | 0.046265 | 0.046049 | 0.00021682 | 0.0001774 | 6.4585 | 2202082.5289 | 2.2021 | 2.1011 | 304.7255 | 0.046049
734 | 6.1607 | 0.83933 | 18.3213 | 20 | 57.6787 | 19.7004 | 1.97e-05 | 329.6093 | 16.7311 | 0 | 2.2021 | 7.5528 | -0.0087 | 7.5011 | 0.82261 | 2914.122 | 2.9141e-06 | 2.7496e-05 | 0.0052566 | 0.04628 | 0.046063 | 0.00021686 | 0.00017764 | 6.4605 | 2202759.797 | 2.2028 | 2.1018 | 304.8238 | 0.046063
735 | 6.1691 | 0.83094 | 18.3381 | 20 | 57.6619 | 19.7004 | 1.97e-05 | 330.0926 | 16.7556 | 0 | 2.2028 | 7.5528 | -0.0087 | 7.5011 | 0.82373 | 2885.4045 | 2.8854e-06 | 2.7525e-05 | 0.0052048 | 0.046295 | 0.046078 | 0.0002169 | 0.00017788 | 6.4626 | 2203435.4583 | 2.2034 | 2.1024 | 304.9217 | 0.046078
736 | 6.1775 | 0.82254 | 18.3549 | 20 | 57.6451 | 19.7004 | 1.97e-05 | 330.5764 | 16.7802 | 0 | 2.2034 | 7.5528 | -0.0087 | 7.5011 | 0.82485 | 2856.6778 | 2.8567e-06 | 2.7554e-05 | 0.005153 | 0.04631 | 0.046093 | 0.00021694 | 0.00017813 | 6.4647 | 2204109.5127 | 2.2041 | 2.1031 | 305.0195 | 0.046093
737 | 6.1859 | 0.81415 | 18.3717 | 20 | 57.6283 | 19.7004 | 1.97e-05 | 331.0606 | 16.8048 | 0 | 2.2041 | 7.5528 | -0.0087 | 7.501 | 0.82597 | 2827.9417 | 2.8279e-06 | 2.7583e-05 | 0.0051012 | 0.046325 | 0.046108 | 0.00021697 | 0.00017837 | 6.4668 | 2204781.9602 | 2.2048 | 2.1038 | 305.117 | 0.046108
738 | 6.1942 | 0.80576 | 18.3885 | 20 | 57.6115 | 19.7004 | 1.97e-05 | 331.5453 | 16.8294 | 0 | 2.2048 | 7.5528 | -0.0087 | 7.501 | 0.82709 | 2799.1965 | 2.7992e-06 | 2.7611e-05 | 0.0050493 | 0.04634 | 0.046123 | 0.00021701 | 0.00017861 | 6.4688 | 2205452.8009 | 2.2055 | 2.1045 | 305.2143 | 0.046123
739 | 6.2026 | 0.79736 | 18.4053 | 20 | 57.5947 | 19.7004 | 1.97e-05 | 332.0304 | 16.854 | 0 | 2.2055 | 7.5528 | -0.0087 | 7.501 | 0.8282 | 2770.442 | 2.7704e-06 | 2.764e-05 | 0.0049974 | 0.046354 | 0.046137 | 0.00021705 | 0.00017886 | 6.4709 | 2206122.0348 | 2.2061 | 2.1051 | 305.3114 | 0.046137
740 | 6.211 | 0.78897 | 18.4221 | 20 | 57.5779 | 19.7004 | 1.97e-05 | 332.5159 | 16.8786 | 0 | 2.2061 | 7.5528 | -0.0087 | 7.501 | 0.82932 | 2741.6783 | 2.7417e-06 | 2.7669e-05 | 0.0049455 | 0.046369 | 0.046152 | 0.00021708 | 0.0001791 | 6.4729 | 2206789.662 | 2.2068 | 2.1058 | 305.4082 | 0.046152
741 | 6.2194 | 0.78058 | 18.4388 | 20 | 57.5612 | 19.7004 | 1.97e-05 | 333.0019 | 16.9033 | 0 | 2.2068 | 7.5528 | -0.0087 | 7.501 | 0.83044 | 2712.9055 | 2.7129e-06 | 2.7698e-05 | 0.0048936 | 0.046384 | 0.046167 | 0.00021712 | 0.00017934 | 6.475 | 2207455.6825 | 2.2075 | 2.1065 | 305.5048 | 0.046167
742 | 6.2278 | 0.77218 | 18.4556 | 20 | 57.5444 | 19.7004 | 1.97e-05 | 333.4883 | 16.928 | 0 | 2.2075 | 7.5528 | -0.0087 | 7.5009 | 0.83156 | 2684.1234 | 2.6841e-06 | 2.7726e-05 | 0.0048417 | 0.046398 | 0.046181 | 0.00021716 | 0.00017958 | 6.477 | 2208120.0962 | 2.2081 | 2.1071 | 305.6012 | 0.046181
743 | 6.2362 | 0.76379 | 18.4724 | 20 | 57.5276 | 19.7004 | 1.97e-05 | 333.9752 | 16.9527 | 0 | 2.2081 | 7.5528 | -0.0087 | 7.5009 | 0.83268 | 2655.3323 | 2.6553e-06 | 2.7755e-05 | 0.0047898 | 0.046413 | 0.046196 | 0.00021719 | 0.00017983 | 6.4791 | 2208782.9033 | 2.2088 | 2.1078 | 305.6973 | 0.046196
744 | 6.2446 | 0.7554 | 18.4892 | 20 | 57.5108 | 19.7004 | 1.97e-05 | 334.4625 | 16.9774 | 0 | 2.2088 | 7.5528 | -0.0087 | 7.5009 | 0.8338 | 2626.532 | 2.6265e-06 | 2.7784e-05 | 0.0047378 | 0.046428 | 0.04621 | 0.00021722 | 0.00018007 | 6.4811 | 2209444.1038 | 2.2094 | 2.1084 | 305.7932 | 0.04621
745 | 6.253 | 0.747 | 18.506 | 20 | 57.494 | 19.7004 | 1.97e-05 | 334.9502 | 17.0022 | 0 | 2.2094 | 7.5528 | -0.0087 | 7.5009 | 0.83492 | 2597.7227 | 2.5977e-06 | 2.7813e-05 | 0.0046859 | 0.046442 | 0.046225 | 0.00021726 | 0.00018031 | 6.4831 | 2210103.6977 | 2.2101 | 2.1091 | 305.8889 | 0.046225
746 | 6.2614 | 0.73861 | 18.5228 | 20 | 57.4772 | 19.7004 | 1.97e-05 | 335.4384 | 17.027 | 0 | 2.2101 | 7.5528 | -0.0087 | 7.5009 | 0.83604 | 2568.9043 | 2.5689e-06 | 2.7842e-05 | 0.0046339 | 0.046457 | 0.046239 | 0.00021729 | 0.00018056 | 6.4851 | 2210761.685 | 2.2108 | 2.1098 | 305.9843 | 0.046239
747 | 6.2698 | 0.73022 | 18.5396 | 20 | 57.4604 | 19.7004 | 1.97e-05 | 335.927 | 17.0518 | 0 | 2.2108 | 7.5528 | -0.0087 | 7.5008 | 0.83716 | 2540.0768 | 2.5401e-06 | 2.7871e-05 | 0.0045819 | 0.046471 | 0.046254 | 0.00021732 | 0.0001808 | 6.4872 | 2211418.0658 | 2.2114 | 2.1104 | 306.0795 | 0.046254
748 | 6.2782 | 0.72182 | 18.5564 | 20 | 57.4436 | 19.7004 | 1.97e-05 | 336.4161 | 17.0766 | 0 | 2.2114 | 7.5528 | -0.0087 | 7.5008 | 0.83828 | 2511.2403 | 2.5112e-06 | 2.7899e-05 | 0.0045299 | 0.046485 | 0.046268 | 0.00021736 | 0.00018104 | 6.4892 | 2212072.8401 | 2.2121 | 2.1111 | 306.1745 | 0.046268
749 | 6.2866 | 0.71343 | 18.5731 | 20 | 57.4269 | 19.7004 | 1.97e-05 | 336.9056 | 17.1015 | 0 | 2.2121 | 7.5528 | -0.0087 | 7.5008 | 0.83939 | 2482.3949 | 2.4824e-06 | 2.7928e-05 | 0.0044778 | 0.0465 | 0.046282 | 0.00021739 | 0.00018129 | 6.4912 | 2212726.0079 | 2.2127 | 2.1117 | 306.2692 | 0.046282
750 | 6.295 | 0.70504 | 18.5899 | 20 | 57.4101 | 19.7004 | 1.97e-05 | 337.3956 | 17.1263 | 0 | 2.2127 | 7.5528 | -0.0087 | 7.5008 | 0.84051 | 2453.5404 | 2.4535e-06 | 2.7957e-05 | 0.0044258 | 0.046514 | 0.046297 | 0.00021742 | 0.00018153 | 6.4932 | 2213377.5693 | 2.2134 | 2.1124 | 306.3637 | 0.046297
751 | 6.3034 | 0.69664 | 18.6067 | 20 | 57.3933 | 19.7004 | 1.97e-05 | 337.886 | 17.1512 | 0 | 2.2134 | 7.5528 | -0.0087 | 7.5008 | 0.84163 | 2424.677 | 2.4247e-06 | 2.7986e-05 | 0.0043737 | 0.046528 | 0.046311 | 0.00021745 | 0.00018177 | 6.4952 | 2214027.5243 | 2.214 | 2.113 | 306.4579 | 0.046311
752 | 6.3118 | 0.68825 | 18.6235 | 20 | 57.3765 | 19.7004 | 1.97e-05 | 338.3769 | 17.1761 | 0 | 2.214 | 7.5528 | -0.0087 | 7.5007 | 0.84275 | 2395.8046 | 2.3958e-06 | 2.8015e-05 | 0.0043216 | 0.046543 | 0.046325 | 0.00021748 | 0.00018202 | 6.4972 | 2214675.8729 | 2.2147 | 2.1137 | 306.552 | 0.046325
753 | 6.3201 | 0.67986 | 18.6403 | 20 | 57.3597 | 19.7004 | 1.97e-05 | 338.8681 | 17.2011 | 0 | 2.2147 | 7.5528 | -0.0087 | 7.5007 | 0.84387 | 2366.9234 | 2.3669e-06 | 2.8044e-05 | 0.0042696 | 0.046557 | 0.046339 | 0.00021751 | 0.00018226 | 6.4992 | 2215322.6152 | 2.2153 | 2.1143 | 306.6458 | 0.046339
754 | 6.3285 | 0.67146 | 18.6571 | 20 | 57.3429 | 19.7004 | 1.97e-05 | 339.3599 | 17.226 | 0 | 2.2153 | 7.5528 | -0.0087 | 7.5007 | 0.84499 | 2338.0332 | 2.338e-06 | 2.8073e-05 | 0.0042174 | 0.046571 | 0.046354 | 0.00021754 | 0.0001825 | 6.5011 | 2215967.7511 | 2.216 | 2.115 | 306.7393 | 0.046354
755 | 6.3369 | 0.66307 | 18.6739 | 20 | 57.3261 | 19.7004 | 1.97e-05 | 339.8521 | 17.251 | 0 | 2.216 | 7.5528 | -0.0087 | 7.5007 | 0.84611 | 2309.1342 | 2.3091e-06 | 2.8101e-05 | 0.0041653 | 0.046585 | 0.046368 | 0.00021757 | 0.00018275 | 6.5031 | 2216611.2808 | 2.2166 | 2.1156 | 306.8327 | 0.046368
756 | 6.3453 | 0.65468 | 18.6906 | 20 | 57.3094 | 19.7004 | 1.97e-05 | 340.3447 | 17.276 | 0 | 2.2166 | 7.5528 | -0.0087 | 7.5007 | 0.84723 | 2280.2264 | 2.2802e-06 | 2.813e-05 | 0.0041132 | 0.0466 | 0.046382 | 0.0002176 | 0.00018299 | 6.5051 | 2217253.2042 | 2.2173 | 2.1163 | 306.9258 | 0.046382
757 | 6.3537 | 0.64628 | 18.7074 | 20 | 57.2926 | 19.7004 | 1.97e-05 | 340.8377 | 17.3011 | 0 | 2.2173 | 7.5528 | -0.0087 | 7.5006 | 0.84835 | 2251.3097 | 2.2513e-06 | 2.8159e-05 | 0.004061 | 0.046614 | 0.046396 | 0.00021763 | 0.00018323 | 6.5071 | 2217893.5214 | 2.2179 | 2.1169 | 307.0186 | 0.046396
758 | 6.3621 | 0.63789 | 18.7242 | 20 | 57.2758 | 19.7004 | 1.97e-05 | 341.3312 | 17.3261 | 0 | 2.2179 | 7.5528 | -0.0087 | 7.5006 | 0.84947 | 2222.3843 | 2.2224e-06 | 2.8188e-05 | 0.0040088 | 0.046628 | 0.04641 | 0.00021766 | 0.00018348 | 6.509 | 2218532.2324 | 2.2185 | 2.1175 | 307.1113 | 0.04641
759 | 6.3705 | 0.6295 | 18.741 | 20 | 57.259 | 19.7004 | 1.97e-05 | 341.8252 | 17.3512 | 0 | 2.2185 | 7.5528 | -0.0087 | 7.5006 | 0.85058 | 2193.45 | 2.1935e-06 | 2.8217e-05 | 0.0039566 | 0.046642 | 0.046424 | 0.00021769 | 0.00018372 | 6.511 | 2219169.3373 | 2.2192 | 2.1182 | 307.2037 | 0.046424
760 | 6.3789 | 0.6211 | 18.7578 | 20 | 57.2422 | 19.7004 | 1.97e-05 | 342.3196 | 17.3763 | 0 | 2.2192 | 7.5528 | -0.0087 | 7.5006 | 0.8517 | 2164.507 | 2.1645e-06 | 2.8246e-05 | 0.0039044 | 0.046656 | 0.046438 | 0.00021771 | 0.00018396 | 6.5129 | 2219804.836 | 2.2198 | 2.1188 | 307.2958 | 0.046438
761 | 6.3873 | 0.61271 | 18.7746 | 20 | 57.2254 | 19.7004 | 1.97e-05 | 342.8144 | 17.4014 | 0 | 2.2198 | 7.5528 | -0.0087 | 7.5006 | 0.85282 | 2135.5553 | 2.1356e-06 | 2.8275e-05 | 0.0038522 | 0.04667 | 0.046452 | 0.00021774 | 0.00018421 | 6.5149 | 2220438.7286 | 2.2204 | 2.1194 | 307.3878 | 0.046452
762 | 6.3957 | 0.60432 | 18.7914 | 20 | 57.2086 | 19.7004 | 1.97e-05 | 343.3097 | 17.4265 | 0 | 2.2204 | 7.5528 | -0.0087 | 7.5005 | 0.85394 | 2106.5948 | 2.1066e-06 | 2.8304e-05 | 0.0038 | 0.046684 | 0.046466 | 0.00021777 | 0.00018445 | 6.5168 | 2221071.0152 | 2.2211 | 2.1201 | 307.4795 | 0.046466
763 | 6.4041 | 0.59592 | 18.8082 | 20 | 57.1918 | 19.7004 | 1.97e-05 | 343.8054 | 17.4517 | 0 | 2.2211 | 7.5528 | -0.0087 | 7.5005 | 0.85506 | 2077.6257 | 2.0776e-06 | 2.8333e-05 | 0.0037477 | 0.046697 | 0.04648 | 0.00021779 | 0.0001847 | 6.5188 | 2221701.6957 | 2.2217 | 2.1207 | 307.5709 | 0.04648
764 | 6.4125 | 0.58753 | 18.8249 | 20 | 57.1751 | 19.7004 | 1.97e-05 | 344.3016 | 17.4769 | 0 | 2.2217 | 7.5528 | -0.0087 | 7.5005 | 0.85618 | 2048.6479 | 2.0486e-06 | 2.8362e-05 | 0.0036954 | 0.046711 | 0.046494 | 0.00021782 | 0.00018494 | 6.5207 | 2222330.7702 | 2.2223 | 2.1213 | 307.6622 | 0.046494
765 | 6.4209 | 0.57914 | 18.8417 | 20 | 57.1583 | 19.7004 | 1.97e-05 | 344.7982 | 17.5021 | 0 | 2.2223 | 7.5528 | -0.0087 | 7.5005 | 0.8573 | 2019.6615 | 2.0197e-06 | 2.8391e-05 | 0.0036431 | 0.046725 | 0.046507 | 0.00021784 | 0.00018518 | 6.5226 | 2222958.2388 | 2.223 | 2.122 | 307.7532 | 0.046507
766 | 6.4293 | 0.57074 | 18.8585 | 20 | 57.1415 | 19.7004 | 1.97e-05 | 345.2952 | 17.5273 | 0 | 2.223 | 7.5528 | -0.0087 | 7.5005 | 0.85842 | 1990.6664 | 1.9907e-06 | 2.842e-05 | 0.0035908 | 0.046739 | 0.046521 | 0.00021787 | 0.00018543 | 6.5245 | 2223584.1013 | 2.2236 | 2.1226 | 307.844 | 0.046521
767 | 6.4376 | 0.56235 | 18.8753 | 20 | 57.1247 | 19.7004 | 1.97e-05 | 345.7927 | 17.5526 | 0 | 2.2236 | 7.5528 | -0.0087 | 7.5005 | 0.85954 | 1961.6628 | 1.9617e-06 | 2.8449e-05 | 0.0035385 | 0.046753 | 0.046535 | 0.00021789 | 0.00018567 | 6.5265 | 2224208.358 | 2.2242 | 2.1232 | 307.9345 | 0.046535
768 | 6.446 | 0.55396 | 18.8921 | 20 | 57.1079 | 19.7004 | 1.97e-05 | 346.2906 | 17.5778 | 0 | 2.2242 | 7.5528 | -0.0087 | 7.5004 | 0.86066 | 1932.6506 | 1.9327e-06 | 2.8478e-05 | 0.0034862 | 0.046766 | 0.046548 | 0.00021791 | 0.00018592 | 6.5284 | 2224831.0088 | 2.2248 | 2.1238 | 308.0248 | 0.046548
769 | 6.4544 | 0.54556 | 18.9089 | 20 | 57.0911 | 19.7004 | 1.97e-05 | 346.789 | 17.6031 | 0 | 2.2248 | 7.5528 | -0.0087 | 7.5004 | 0.86177 | 1903.6298 | 1.9036e-06 | 2.8507e-05 | 0.0034338 | 0.04678 | 0.046562 | 0.00021794 | 0.00018616 | 6.5303 | 2225452.0537 | 2.2255 | 2.1245 | 308.1149 | 0.046562
770 | 6.4628 | 0.53717 | 18.9257 | 20 | 57.0743 | 19.7004 | 1.97e-05 | 347.2878 | 17.6285 | 0 | 2.2255 | 7.5528 | -0.0087 | 7.5004 | 0.86289 | 1874.6005 | 1.8746e-06 | 2.8536e-05 | 0.0033815 | 0.046794 | 0.046576 | 0.00021796 | 0.0001864 | 6.5322 | 2226071.4928 | 2.2261 | 2.1251 | 308.2047 | 0.046576
771 | 6.4712 | 0.52878 | 18.9424 | 20 | 57.0576 | 19.7004 | 1.97e-05 | 347.7871 | 17.6538 | 0 | 2.2261 | 7.5528 | -0.0087 | 7.5004 | 0.86401 | 1845.5626 | 1.8456e-06 | 2.8565e-05 | 0.0033291 | 0.046807 | 0.046589 | 0.00021798 | 0.00018665 | 6.5341 | 2226689.3261 | 2.2267 | 2.1257 | 308.2943 | 0.046589
772 | 6.4796 | 0.52038 | 18.9592 | 20 | 57.0408 | 19.7004 | 1.97e-05 | 348.2868 | 17.6792 | 0 | 2.2267 | 7.5528 | -0.0087 | 7.5004 | 0.86513 | 1816.5163 | 1.8165e-06 | 2.8594e-05 | 0.0032767 | 0.046821 | 0.046603 | 0.000218 | 0.00018689 | 6.536 | 2227305.5537 | 2.2273 | 2.1263 | 308.3837 | 0.046603
773 | 6.488 | 0.51199 | 18.976 | 20 | 57.024 | 19.7004 | 1.97e-05 | 348.7869 | 17.7046 | 0 | 2.2273 | 7.5528 | -0.0087 | 7.5003 | 0.86625 | 1787.4616 | 1.7875e-06 | 2.8623e-05 | 0.0032243 | 0.046834 | 0.046616 | 0.00021802 | 0.00018713 | 6.5379 | 2227920.1754 | 2.2279 | 2.1269 | 308.4728 | 0.046616
774 | 6.4964 | 0.5036 | 18.9928 | 20 | 57.0072 | 19.7004 | 1.97e-05 | 349.2875 | 17.73 | 0 | 2.2279 | 7.5528 | -0.0087 | 7.5003 | 0.86737 | 1758.3984 | 1.7584e-06 | 2.8652e-05 | 0.0031719 | 0.046848 | 0.04663 | 0.00021804 | 0.00018738 | 6.5398 | 2228533.1915 | 2.2285 | 2.1275 | 308.5617 | 0.04663
775 | 6.5048 | 0.4952 | 19.0096 | 20 | 56.9904 | 19.7004 | 1.97e-05 | 349.7885 | 17.7554 | 0 | 2.2285 | 7.5528 | -0.0087 | 7.5003 | 0.86849 | 1729.3267 | 1.7293e-06 | 2.8681e-05 | 0.0031194 | 0.046861 | 0.046643 | 0.00021806 | 0.00018762 | 6.5416 | 2229144.6019 | 2.2291 | 2.1281 | 308.6504 | 0.046643
776 | 6.5132 | 0.48681 | 19.0264 | 20 | 56.9736 | 19.7004 | 1.97e-05 | 350.29 | 17.7809 | 0 | 2.2291 | 7.5528 | -0.0087 | 7.5003 | 0.86961 | 1700.2467 | 1.7002e-06 | 2.871e-05 | 0.003067 | 0.046875 | 0.046657 | 0.00021808 | 0.00018787 | 6.5435 | 2229754.4067 | 2.2298 | 2.1288 | 308.7389 | 0.046657
777 | 6.5216 | 0.47842 | 19.0432 | 20 | 56.9568 | 19.7004 | 1.97e-05 | 350.7919 | 17.8063 | 0 | 2.2298 | 7.5528 | -0.0087 | 7.5003 | 0.87073 | 1671.1583 | 1.6712e-06 | 2.8739e-05 | 0.0030145 | 0.046888 | 0.04667 | 0.0002181 | 0.00018811 | 6.5454 | 2230362.6058 | 2.2304 | 2.1294 | 308.8271 | 0.04667
778 | 6.53 | 0.47002 | 19.06 | 20 | 56.94 | 19.7004 | 1.97e-05 | 351.2943 | 17.8318 | 0 | 2.2304 | 7.5528 | -0.0087 | 7.5003 | 0.87185 | 1642.0615 | 1.6421e-06 | 2.8769e-05 | 0.002962 | 0.046902 | 0.046683 | 0.00021812 | 0.00018835 | 6.5472 | 2230969.1993 | 2.231 | 2.13 | 308.915 | 0.046683
779 | 6.5384 | 0.46163 | 19.0767 | 20 | 56.9233 | 19.7004 | 1.97e-05 | 351.7971 | 17.8574 | 0 | 2.231 | 7.5528 | -0.0087 | 7.5002 | 0.87297 | 1612.9564 | 1.613e-06 | 2.8798e-05 | 0.0029095 | 0.046915 | 0.046697 | 0.00021814 | 0.0001886 | 6.5491 | 2231574.1873 | 2.2316 | 2.1306 | 309.0028 | 0.046697
780 | 6.5468 | 0.45324 | 19.0935 | 20 | 56.9065 | 19.7004 | 1.97e-05 | 352.3003 | 17.8829 | 0 | 2.2316 | 7.5528 | -0.0087 | 7.5002 | 0.87408 | 1583.8431 | 1.5838e-06 | 2.8827e-05 | 0.002857 | 0.046928 | 0.04671 | 0.00021816 | 0.00018884 | 6.551 | 2232177.5697 | 2.2322 | 2.1312 | 309.0903 | 0.04671
781 | 6.5552 | 0.44484 | 19.1103 | 20 | 56.8897 | 19.7004 | 1.97e-05 | 352.804 | 17.9085 | 0 | 2.2322 | 7.5528 | -0.0087 | 7.5002 | 0.8752 | 1554.7214 | 1.5547e-06 | 2.8856e-05 | 0.0028045 | 0.046941 | 0.046723 | 0.00021817 | 0.00018909 | 6.5528 | 2232779.3466 | 2.2328 | 2.1318 | 309.1776 | 0.046723
782 | 6.5635 | 0.43645 | 19.1271 | 20 | 56.8729 | 19.7004 | 1.97e-05 | 353.3081 | 17.9341 | 0 | 2.2328 | 7.5528 | -0.0087 | 7.5002 | 0.87632 | 1525.5914 | 1.5256e-06 | 2.8885e-05 | 0.0027519 | 0.046955 | 0.046736 | 0.00021819 | 0.00018933 | 6.5547 | 2233379.5181 | 2.2334 | 2.1324 | 309.2646 | 0.046736
783 | 6.5719 | 0.42806 | 19.1439 | 20 | 56.8561 | 19.7004 | 1.97e-05 | 353.8127 | 17.9597 | 0 | 2.2334 | 7.5528 | -0.0087 | 7.5002 | 0.87744 | 1496.4532 | 1.4965e-06 | 2.8914e-05 | 0.0026994 | 0.046968 | 0.04675 | 0.00021821 | 0.00018958 | 6.5565 | 2233978.0841 | 2.234 | 2.133 | 309.3514 | 0.04675
784 | 6.5803 | 0.41966 | 19.1607 | 20 | 56.8393 | 19.7004 | 1.97e-05 | 354.3177 | 17.9853 | 0 | 2.234 | 7.5528 | -0.0087 | 7.5002 | 0.87856 | 1467.3068 | 1.4673e-06 | 2.8943e-05 | 0.0026468 | 0.046981 | 0.046763 | 0.00021822 | 0.00018982 | 6.5583 | 2234575.0446 | 2.2346 | 2.1336 | 309.438 | 0.046763
785 | 6.5887 | 0.41127 | 19.1775 | 20 | 56.8225 | 19.7004 | 1.97e-05 | 354.8232 | 18.011 | 0 | 2.2346 | 7.5528 | -0.0087 | 7.5001 | 0.87968 | 1438.1522 | 1.4382e-06 | 2.8972e-05 | 0.0025942 | 0.046994 | 0.046776 | 0.00021824 | 0.00019006 | 6.5602 | 2235170.3998 | 2.2352 | 2.1342 | 309.5244 | 0.046776
786 | 6.5971 | 0.40288 | 19.1942 | 20 | 56.8058 | 19.7004 | 1.97e-05 | 355.3291 | 18.0366 | 0 | 2.2352 | 7.5528 | -0.0087 | 7.5001 | 0.8808 | 1408.9895 | 1.409e-06 | 2.9002e-05 | 0.0025416 | 0.047007 | 0.046789 | 0.00021825 | 0.00019031 | 6.562 | 2235764.1496 | 2.2358 | 2.1348 | 309.6105 | 0.046789
787 | 6.6055 | 0.39448 | 19.211 | 20 | 56.789 | 19.7004 | 1.97e-05 | 355.8354 | 18.0623 | 0 | 2.2358 | 7.5528 | -0.0087 | 7.5001 | 0.88192 | 1379.8185 | 1.3798e-06 | 2.9031e-05 | 0.002489 | 0.04702 | 0.046802 | 0.00021827 | 0.00019055 | 6.5638 | 2236356.2941 | 2.2364 | 2.1354 | 309.6963 | 0.046802
788 | 6.6139 | 0.38609 | 19.2278 | 20 | 56.7722 | 19.7004 | 1.97e-05 | 356.3422 | 18.0881 | 0 | 2.2364 | 7.5528 | -0.0087 | 7.5001 | 0.88304 | 1350.6395 | 1.3506e-06 | 2.906e-05 | 0.0024363 | 0.047033 | 0.046815 | 0.00021828 | 0.0001908 | 6.5656 | 2236946.8332 | 2.2369 | 2.1359 | 309.782 | 0.046815
789 | 6.6223 | 0.3777 | 19.2446 | 20 | 56.7554 | 19.7004 | 1.97e-05 | 356.8494 | 18.1138 | 0 | 2.2369 | 7.5528 | -0.0087 | 7.5001 | 0.88416 | 1321.4523 | 1.3215e-06 | 2.9089e-05 | 0.0023837 | 0.047046 | 0.046828 | 0.00021829 | 0.00019104 | 6.5674 | 2237535.7671 | 2.2375 | 2.1365 | 309.8674 | 0.046828
790 | 6.6307 | 0.3693 | 19.2614 | 20 | 56.7386 | 19.7004 | 1.97e-05 | 357.3571 | 18.1396 | 0 | 2.2375 | 7.5528 | -0.0087 | 7.5 | 0.88528 | 1292.257 | 1.2923e-06 | 2.9118e-05 | 0.002331 | 0.047059 | 0.046841 | 0.00021831 | 0.00019129 | 6.5692 | 2238123.0958 | 2.2381 | 2.1371 | 309.9526 | 0.046841
791 | 6.6391 | 0.36091 | 19.2782 | 20 | 56.7218 | 19.7004 | 1.97e-05 | 357.8652 | 18.1654 | 0 | 2.2381 | 7.5528 | -0.0087 | 7.5 | 0.88639 | 1263.0537 | 1.2631e-06 | 2.9148e-05 | 0.0022783 | 0.047072 | 0.046854 | 0.00021832 | 0.00019153 | 6.571 | 2238708.8192 | 2.2387 | 2.1377 | 310.0375 | 0.046854
792 | 6.6475 | 0.35252 | 19.295 | 20 | 56.705 | 19.7004 | 1.97e-05 | 358.3738 | 18.1912 | 0 | 2.2387 | 7.5528 | -0.0087 | 7.5 | 0.88751 | 1233.8424 | 1.2338e-06 | 2.9177e-05 | 0.0022257 | 0.047085 | 0.046866 | 0.00021833 | 0.00019177 | 6.5728 | 2239292.9374 | 2.2393 | 2.1383 | 310.1223 | 0.046866
793 | 6.6559 | 0.34412 | 19.3118 | 20 | 56.6882 | 19.7004 | 1.97e-05 | 358.8828 | 18.217 | 0 | 2.2393 | 7.5528 | -0.0087 | 7.5 | 0.88863 | 1204.623 | 1.2046e-06 | 2.9206e-05 | 0.0021729 | 0.047098 | 0.046879 | 0.00021834 | 0.00019202 | 6.5746 | 2239875.4504 | 2.2399 | 2.1389 | 310.2067 | 0.046879
794 | 6.6643 | 0.33573 | 19.3285 | 20 | 56.6715 | 19.7004 | 1.97e-05 | 359.3922 | 18.2429 | 0 | 2.2399 | 7.5528 | -0.0087 | 7.5 | 0.88975 | 1175.3956 | 1.1754e-06 | 2.9235e-05 | 0.0021202 | 0.04711 | 0.046892 | 0.00021835 | 0.00019226 | 6.5764 | 2240456.3583 | 2.2405 | 2.1395 | 310.291 | 0.046892
795 | 6.6727 | 0.32734 | 19.3453 | 20 | 56.6547 | 19.7004 | 1.97e-05 | 359.9021 | 18.2688 | 0 | 2.2405 | 7.5528 | -0.0087 | 7.5 | 0.89087 | 1146.1603 | 1.1462e-06 | 2.9264e-05 | 0.0020675 | 0.047123 | 0.046905 | 0.00021837 | 0.00019251 | 6.5782 | 2241035.6611 | 2.241 | 2.14 | 310.375 | 0.046905
796 | 6.6811 | 0.31894 | 19.3621 | 20 | 56.6379 | 19.7004 | 1.97e-05 | 360.4124 | 18.2947 | 0 | 2.241 | 7.5528 | -0.0087 | 7.4999 | 0.89199 | 1116.917 | 1.1169e-06 | 2.9294e-05 | 0.0020147 | 0.047136 | 0.046917 | 0.00021838 | 0.00019275 | 6.58 | 2241613.3588 | 2.2416 | 2.1406 | 310.4588 | 0.046917
797 | 6.6894 | 0.31055 | 19.3789 | 20 | 56.6211 | 19.7004 | 1.97e-05 | 360.9232 | 18.3206 | 0 | 2.2416 | 7.5528 | -0.0087 | 7.4999 | 0.89311 | 1087.6658 | 1.0877e-06 | 2.9323e-05 | 0.001962 | 0.047148 | 0.04693 | 0.00021839 | 0.000193 | 6.5817 | 2242189.4514 | 2.2422 | 2.1412 | 310.5423 | 0.04693
798 | 6.6978 | 0.30216 | 19.3957 | 20 | 56.6043 | 19.7004 | 1.97e-05 | 361.4344 | 18.3465 | 0 | 2.2422 | 7.5528 | -0.0087 | 7.4999 | 0.89423 | 1058.4066 | 1.0584e-06 | 2.9352e-05 | 0.0019092 | 0.047161 | 0.046943 | 0.00021839 | 0.00019324 | 6.5835 | 2242763.939 | 2.2428 | 2.1418 | 310.6257 | 0.046943
799 | 6.7062 | 0.29376 | 19.4125 | 20 | 56.5875 | 19.7004 | 1.97e-05 | 361.946 | 18.3725 | 0 | 2.2428 | 7.5528 | -0.0087 | 7.4999 | 0.89535 | 1029.1396 | 1.0291e-06 | 2.9381e-05 | 0.0018564 | 0.047174 | 0.046955 | 0.0002184 | 0.00019348 | 6.5853 | 2243336.8216 | 2.2433 | 2.1423 | 310.7087 | 0.046955
800 | 6.7146 | 0.28537 | 19.4293 | 20 | 56.5707 | 19.7004 | 1.97e-05 | 362.4581 | 18.3985 | 0 | 2.2433 | 7.5528 | -0.0087 | 7.4999 | 0.89647 | 999.8648 | 9.9986e-07 | 2.9411e-05 | 0.0018036 | 0.047186 | 0.046968 | 0.00021841 | 0.00019373 | 6.587 | 2243908.0992 | 2.2439 | 2.1429 | 310.7916 | 0.046968
801 | 6.723 | 0.27698 | 19.446 | 20 | 56.554 | 19.7004 | 1.97e-05 | 362.9707 | 18.4245 | 0 | 2.2439 | 7.5528 | -0.0087 | 7.4999 | 0.89759 | 970.582 | 9.7058e-07 | 2.944e-05 | 0.0017508 | 0.047199 | 0.04698 | 0.00021842 | 0.00019397 | 6.5888 | 2244477.7719 | 2.2445 | 2.1435 | 310.8742 | 0.04698
802 | 6.7314 | 0.26859 | 19.4628 | 20 | 56.5372 | 19.7004 | 1.97e-05 | 363.4836 | 18.4506 | 0 | 2.2445 | 7.5528 | -0.0087 | 7.4998 | 0.8987 | 941.2915 | 9.4129e-07 | 2.9469e-05 | 0.0016979 | 0.047211 | 0.046993 | 0.00021843 | 0.00019422 | 6.5905 | 2245045.8397 | 2.245 | 2.144 | 310.9566 | 0.046993
803 | 6.7398 | 0.26019 | 19.4796 | 20 | 56.5204 | 19.7004 | 1.97e-05 | 363.9971 | 18.4766 | 0 | 2.245 | 7.5528 | -0.0087 | 7.4998 | 0.89982 | 911.9932 | 9.1199e-07 | 2.9499e-05 | 0.0016451 | 0.047224 | 0.047005 | 0.00021843 | 0.00019446 | 6.5923 | 2245612.3025 | 2.2456 | 2.1446 | 311.0388 | 0.047005
804 | 6.7482 | 0.2518 | 19.4964 | 20 | 56.5036 | 19.7004 | 1.97e-05 | 364.5109 | 18.5027 | 0 | 2.2456 | 7.5528 | -0.0087 | 7.4998 | 0.90094 | 882.6871 | 8.8269e-07 | 2.9528e-05 | 0.0015922 | 0.047236 | 0.047018 | 0.00021844 | 0.00019471 | 6.594 | 2246177.1605 | 2.2462 | 2.1452 | 311.1207 | 0.047018
805 | 6.7566 | 0.24341 | 19.5132 | 20 | 56.4868 | 19.7004 | 1.97e-05 | 365.0252 | 18.5288 | 0 | 2.2462 | 7.5528 | -0.0087 | 7.4998 | 0.90206 | 853.3732 | 8.5337e-07 | 2.9557e-05 | 0.0015393 | 0.047249 | 0.04703 | 0.00021845 | 0.00019495 | 6.5957 | 2246740.4136 | 2.2467 | 2.1457 | 311.2024 | 0.04703
806 | 6.765 | 0.23501 | 19.53 | 20 | 56.47 | 19.7004 | 1.97e-05 | 365.54 | 18.5549 | 0 | 2.2467 | 7.5528 | -0.0087 | 7.4998 | 0.90318 | 824.0516 | 8.2405e-07 | 2.9587e-05 | 0.0014865 | 0.047261 | 0.047042 | 0.00021845 | 0.0001952 | 6.5975 | 2247302.062 | 2.2473 | 2.1463 | 311.2838 | 0.047042
807 | 6.7734 | 0.22662 | 19.5468 | 20 | 56.4532 | 19.7004 | 1.97e-05 | 366.0552 | 18.5811 | 0 | 2.2473 | 7.5528 | -0.0087 | 7.4998 | 0.9043 | 794.7223 | 7.9472e-07 | 2.9616e-05 | 0.0014336 | 0.047273 | 0.047055 | 0.00021846 | 0.00019544 | 6.5992 | 2247862.1055 | 2.2479 | 2.1469 | 311.3651 | 0.047055
808 | 6.7818 | 0.21823 | 19.5635 | 20 | 56.4365 | 19.7004 | 1.97e-05 | 366.5708 | 18.6073 | 0 | 2.2479 | 7.5528 | -0.0087 | 7.4997 | 0.90542 | 765.3854 | 7.6539e-07 | 2.9645e-05 | 0.0013806 | 0.047286 | 0.047067 | 0.00021846 | 0.00019568 | 6.6009 | 2248420.5443 | 2.2484 | 2.1474 | 311.4461 | 0.047067
809 | 6.7902 | 0.20983 | 19.5803 | 20 | 56.4197 | 19.7004 | 1.97e-05 | 367.0869 | 18.6335 | 0 | 2.2484 | 7.5528 | -0.0087 | 7.4997 | 0.90654 | 736.0407 | 7.3604e-07 | 2.9675e-05 | 0.0013277 | 0.047298 | 0.047079 | 0.00021846 | 0.00019593 | 6.6026 | 2248977.3783 | 2.249 | 2.148 | 311.5268 | 0.047079
810 | 6.7986 | 0.20144 | 19.5971 | 20 | 56.4029 | 19.7004 | 1.97e-05 | 367.6034 | 18.6597 | 0 | 2.249 | 7.5528 | -0.0087 | 7.4997 | 0.90766 | 706.6885 | 7.0669e-07 | 2.9704e-05 | 0.0012748 | 0.04731 | 0.047091 | 0.00021847 | 0.00019617 | 6.6043 | 2249532.6076 | 2.2495 | 2.1485 | 311.6073 | 0.047091
811 | 6.807 | 0.19305 | 19.6139 | 20 | 56.3861 | 19.7004 | 1.97e-05 | 368.1204 | 18.6859 | 0 | 2.2495 | 7.5528 | -0.0087 | 7.4997 | 0.90878 | 677.3286 | 6.7733e-07 | 2.9733e-05 | 0.0012218 | 0.047322 | 0.047104 | 0.00021847 | 0.00019642 | 6.606 | 2250086.2323 | 2.2501 | 2.1491 | 311.6876 | 0.047104
812 | 6.8153 | 0.18465 | 19.6307 | 20 | 56.3693 | 19.7004 | 1.97e-05 | 368.6378 | 18.7122 | 0 | 2.2501 | 7.5528 | -0.0087 | 7.4997 | 0.9099 | 647.9611 | 6.4796e-07 | 2.9763e-05 | 0.0011688 | 0.047334 | 0.047116 | 0.00021847 | 0.00019666 | 6.6077 | 2250638.2522 | 2.2506 | 2.1496 | 311.7677 | 0.047116
813 | 6.8237 | 0.17626 | 19.6475 | 20 | 56.3525 | 19.7004 | 1.97e-05 | 369.1556 | 18.7385 | 0 | 2.2506 | 7.5528 | -0.0087 | 7.4997 | 0.91102 | 618.586 | 6.1859e-07 | 2.9792e-05 | 0.0011158 | 0.047346 | 0.047128 | 0.00021847 | 0.00019691 | 6.6094 | 2251188.6676 | 2.2512 | 2.1502 | 311.8475 | 0.047128
814 | 6.8321 | 0.16787 | 19.6643 | 20 | 56.3357 | 19.7004 | 1.97e-05 | 369.6739 | 18.7648 | 0 | 2.2512 | 7.5528 | -0.0087 | 7.4997 | 0.91213 | 589.2034 | 5.892e-07 | 2.9821e-05 | 0.0010628 | 0.047358 | 0.04714 | 0.00021848 | 0.00019715 | 6.6111 | 2251737.4783 | 2.2517 | 2.1507 | 311.9271 | 0.04714
815 | 6.8405 | 0.15947 | 19.6811 | 20 | 56.3189 | 19.7004 | 1.97e-05 | 370.1927 | 18.7911 | 0 | 2.2517 | 7.5528 | -0.0087 | 7.4996 | 0.91325 | 559.8133 | 5.5981e-07 | 2.9851e-05 | 0.0010098 | 0.04737 | 0.047152 | 0.00021848 | 0.0001974 | 6.6128 | 2252284.6845 | 2.2523 | 2.1513 | 312.0065 | 0.047152
816 | 6.8489 | 0.15108 | 19.6978 | 20 | 56.3022 | 19.7004 | 1.97e-05 | 370.7118 | 18.8175 | 0 | 2.2523 | 7.5528 | -0.0087 | 7.4996 | 0.91437 | 530.4156 | 5.3042e-07 | 2.988e-05 | 0.00095678 | 0.047382 | 0.047164 | 0.00021848 | 0.00019764 | 6.6144 | 2252830.2861 | 2.2528 | 2.1518 | 312.0856 | 0.047164
817 | 6.8573 | 0.14269 | 19.7146 | 20 | 56.2854 | 19.7004 | 1.97e-05 | 371.2315 | 18.8438 | 0 | 2.2528 | 7.5528 | -0.0087 | 7.4996 | 0.91549 | 501.0105 | 5.0101e-07 | 2.991e-05 | 0.00090374 | 0.047394 | 0.047176 | 0.00021848 | 0.00019789 | 6.6161 | 2253374.2832 | 2.2534 | 2.1524 | 312.1645 | 0.047176
818 | 6.8657 | 0.13429 | 19.7314 | 20 | 56.2686 | 19.7004 | 1.97e-05 | 371.7515 | 18.8702 | 0 | 2.2534 | 7.5528 | -0.0087 | 7.4996 | 0.91661 | 471.5979 | 4.716e-07 | 2.9939e-05 | 0.00085069 | 0.047406 | 0.047188 | 0.00021848 | 0.00019813 | 6.6178 | 2253916.6758 | 2.2539 | 2.1529 | 312.2432 | 0.047188
819 | 6.8741 | 0.1259 | 19.7482 | 20 | 56.2518 | 19.7004 | 1.97e-05 | 372.272 | 18.8967 | 0 | 2.2539 | 7.5528 | -0.0087 | 7.4996 | 0.91773 | 442.1779 | 4.4218e-07 | 2.9968e-05 | 0.00079762 | 0.047418 | 0.0472 | 0.00021848 | 0.00019837 | 6.6194 | 2254457.4639 | 2.2545 | 2.1535 | 312.3216 | 0.0472
820 | 6.8825 | 0.11751 | 19.765 | 20 | 56.235 | 19.7004 | 1.97e-05 | 372.793 | 18.9231 | 0 | 2.2545 | 7.5528 | -0.0087 | 7.4996 | 0.91885 | 412.7504 | 4.1275e-07 | 2.9998e-05 | 0.00074454 | 0.04743 | 0.047212 | 0.00021848 | 0.00019862 | 6.6211 | 2254996.6475 | 2.255 | 2.154 | 312.3998 | 0.047212
821 | 6.8909 | 0.10911 | 19.7818 | 20 | 56.2182 | 19.7004 | 1.97e-05 | 373.3144 | 18.9496 | 0 | 2.255 | 7.5528 | -0.0087 | 7.4995 | 0.91997 | 383.3156 | 3.8332e-07 | 3.0027e-05 | 0.00069144 | 0.047442 | 0.047223 | 0.00021847 | 0.00019886 | 6.6228 | 2255534.2268 | 2.2555 | 2.1545 | 312.4778 | 0.047223
822 | 6.8993 | 0.10072 | 19.7986 | 20 | 56.2014 | 19.7004 | 1.97e-05 | 373.8362 | 18.9761 | 0 | 2.2555 | 7.5528 | -0.0087 | 7.4995 | 0.92109 | 353.8734 | 3.5387e-07 | 3.0057e-05 | 0.00063833 | 0.047454 | 0.047235 | 0.00021847 | 0.00019911 | 6.6244 | 2256070.2016 | 2.2561 | 2.1551 | 312.5555 | 0.047235
823 | 6.9077 | 0.092326 | 19.8153 | 20 | 56.1847 | 19.7004 | 1.97e-05 | 374.3585 | 19.0026 | 0 | 2.2561 | 7.5528 | -0.0087 | 7.4995 | 0.92221 | 324.4238 | 3.2442e-07 | 3.0086e-05 | 0.00058521 | 0.047465 | 0.047247 | 0.00021847 | 0.00019935 | 6.626 | 2256604.572 | 2.2566 | 2.1556 | 312.633 | 0.047247
824 | 6.9161 | 0.083933 | 19.8321 | 20 | 56.1679 | 19.7004 | 1.97e-05 | 374.8812 | 19.0291 | 0 | 2.2566 | 7.5528 | -0.0087 | 7.4995 | 0.92333 | 294.967 | 2.9497e-07 | 3.0116e-05 | 0.00053207 | 0.047477 | 0.047259 | 0.00021847 | 0.0001996 | 6.6277 | 2257137.3381 | 2.2571 | 2.1561 | 312.7103 | 0.047259
825 | 6.9245 | 0.07554 | 19.8489 | 20 | 56.1511 | 19.7004 | 1.97e-05 | 375.4043 | 19.0557 | 0 | 2.2571 | 7.5528 | -0.0087 | 7.4995 | 0.92445 | 265.5028 | 2.655e-07 | 3.0145e-05 | 0.00047892 | 0.047489 | 0.04727 | 0.00021846 | 0.00019984 | 6.6293 | 2257668.4999 | 2.2577 | 2.1567 | 312.7873 | 0.04727
826 | 6.9329 | 0.067146 | 19.8657 | 20 | 56.1343 | 19.7004 | 1.97e-05 | 375.9279 | 19.0822 | 0 | 2.2577 | 7.5528 | -0.0087 | 7.4995 | 0.92556 | 236.0313 | 2.3603e-07 | 3.0175e-05 | 0.00042576 | 0.0475 | 0.047282 | 0.00021846 | 0.00020009 | 6.6309 | 2258198.0574 | 2.2582 | 2.1572 | 312.8641 | 0.047282
827 | 6.9412 | 0.058753 | 19.8825 | 20 | 56.1175 | 19.7004 | 1.97e-05 | 376.452 | 19.1088 | 0 | 2.2582 | 7.5528 | -0.0087 | 7.4994 | 0.92668 | 206.5526 | 2.0655e-07 | 3.0204e-05 | 0.00037259 | 0.047512 | 0.047294 | 0.00021845 | 0.00020033 | 6.6326 | 2258726.0106 | 2.2587 | 2.1577 | 312.9407 | 0.047294
828 | 6.9496 | 0.05036 | 19.8993 | 20 | 56.1007 | 19.7004 | 1.97e-05 | 376.9765 | 19.1355 | 0 | 2.2587 | 7.5528 | -0.0087 | 7.4994 | 0.9278 | 177.0666 | 1.7707e-07 | 3.0234e-05 | 0.0003194 | 0.047524 | 0.047305 | 0.00021845 | 0.00020058 | 6.6342 | 2259252.3596 | 2.2593 | 2.1583 | 313.017 | 0.047305
829 | 6.958 | 0.041966 | 19.9161 | 20 | 56.0839 | 19.7004 | 1.97e-05 | 377.5014 | 19.1621 | 0 | 2.2593 | 7.5528 | -0.0087 | 7.4994 | 0.92892 | 147.5734 | 1.4757e-07 | 3.0263e-05 | 0.0002662 | 0.047535 | 0.047317 | 0.00021844 | 0.00020082 | 6.6358 | 2259777.1043 | 2.2598 | 2.1588 | 313.0931 | 0.047317
830 | 6.9664 | 0.033573 | 19.9329 | 20 | 56.0671 | 19.7004 | 1.97e-05 | 378.0268 | 19.1888 | 0 | 2.2598 | 7.5528 | -0.0087 | 7.4994 | 0.93004 | 118.073 | 1.1807e-07 | 3.0293e-05 | 0.00021298 | 0.047547 | 0.047328 | 0.00021843 | 0.00020106 | 6.6374 | 2260300.2448 | 2.2603 | 2.1593 | 313.169 | 0.047328
831 | 6.9748 | 0.02518 | 19.9496 | 20 | 56.0504 | 19.7004 | 1.97e-05 | 378.5526 | 19.2155 | 0 | 2.2603 | 7.5528 | -0.0087 | 7.4994 | 0.93116 | 88.5655 | 8.8565e-08 | 3.0322e-05 | 0.00015976 | 0.047558 | 0.04734 | 0.00021843 | 0.00020131 | 6.639 | 2260821.7812 | 2.2608 | 2.1598 | 313.2446 | 0.04734
832 | 6.9832 | 0.016787 | 19.9664 | 20 | 56.0336 | 19.7004 | 1.97e-05 | 379.0789 | 19.2422 | 0 | 2.2608 | 7.5528 | -0.0087 | 7.4994 | 0.93228 | 59.0508 | 5.9051e-08 | 3.0352e-05 | 0.00010652 | 0.04757 | 0.047351 | 0.00021842 | 0.00020155 | 6.6406 | 2261341.7134 | 2.2613 | 2.1603 | 313.32 | 0.047351
833 | 6.9916 | 0.0083933 | 19.9832 | 20 | 56.0168 | 19.7004 | 1.97e-05 | 379.6056 | 19.2689 | 0 | 2.2613 | 7.5528 | -0.0087 | 7.4994 | 0.9334 | 29.5289 | 2.9529e-08 | 3.0381e-05 | 5.3265e-05 | 0.047581 | 0.047363 | 0.00021841 | 0.0002018 | 6.6422 | 2261860.0415 | 2.2619 | 2.1609 | 313.3952 | 0.047363
834 | 7 | 6.2528e-13 | 20 | 20 | 56 | 19.7004 | 1.97e-05 | 380.1327 | 19.2957 | 0 | 2.2619 | 7.5528 | -0.0087 | 7.4993 | 0.93452 | 2.2001e-09 | 2.2001e-18 | 3.0411e-05 | 3.9686e-15 | 0.047592 | 0.047374 | 0.00021841 | 0.00020204 | 6.6438 | 2262376.7655 | 2.2624 | 2.1614 | 313.4702 | 0.047374
[14 empty] | 7.5001 | 0.93474 | [10 empty] | 2.1491 | 2.0481 | 297.043 | 0
| twebo -twebf = | 7 | [12 empty] | 0.93496 | [10 empty] | 2.0415 | 1.9405 | 281.4383 | 0
|  | 7 | [12 empty] | 0.93517 | [10 empty] | 1.9393 | 1.8383 | 266.6148 | 0
[15 empty] | 0.93539 | [10 empty] | 1.8422 | 1.7412 | 252.5335 | 0
[15 empty] | 0.93561 | [10 empty] | 1.75 | 1.649 | 239.1571 | 0
[15 empty] | 0.93583 | [10 empty] | 1.6624 | 1.5614 | 226.4504 | 0
[15 empty] | 0.93605 | [10 empty] | 1.5791 | 1.4781 | 214.3799 | 0
[15 empty] | 0.93627 | [10 empty] | 1.5001 | 1.3991 | 202.9136 | 0
[15 empty] | 0.93649 | [10 empty] | 1.425 | 1.324 | 192.0215 | 0
[15 empty] | 0.93671 | [10 empty] | 1.3536 | 1.2526 | 181.6746 | 0
[15 empty] | 0.93693 | [10 empty] | 1.2859 | 1.1849 | 171.8458 | 0
[15 empty] | 0.93715 | [10 empty] | 1.2215 | 1.1205 | 162.509 | 0
[15 empty] | 0.93736 | [10 empty] | 1.1603 | 1.0593 | 153.6397 | 0
[15 empty] | 0.93758 | [10 empty] | 1.1023 | 1.0013 | 145.2144 | 0
[15 empty] | 0.9378 | [10 empty] | 1.0471 | 0.94607 | 137.2109 | 0
[15 empty] | 0.93802 | [10 empty] | 0.99465 | 0.89365 | 129.6081 | 0
[15 empty] | 0.93824 | [10 empty] | 0.94485 | 0.84385 | 122.386 | 0
[15 empty] | 0.93846 | [10 empty] | 0.89755 | 0.79655 | 115.5254 | 0
[15 empty] | 0.93868 | [10 empty] | 0.85261 | 0.75161 | 109.0083 | 0
[15 empty] | 0.9389 | [10 empty] | 0.80993 | 0.70893 | 102.8175 | 0
[15 empty] | 0.93912 | [10 empty] | 0.76938 | 0.66838 | 96.9366 | 0
[15 empty] | 0.93934 | [10 empty] | 0.73086 | 0.62986 | 91.3501 | 0
[15 empty] | 0.93955 | [10 empty] | 0.69427 | 0.59327 | 86.0433 | 0
[15 empty] | 0.93977 | [10 empty] | 0.65951 | 0.55851 | 81.0022 | 0
[15 empty] | 0.93999 | [10 empty] | 0.62649 | 0.52549 | 76.2135 | 0
[15 empty] | 0.94021 | [10 empty] | 0.59513 | 0.49413 | 71.6646 | 0
[15 empty] | 0.94043 | [10 empty] | 0.56533 | 0.46433 | 67.3433 | 0
[15 empty] | 0.94065 | [10 empty] | 0.53703 | 0.43603 | 63.2385 | 0
[15 empty] | 0.94087 | [10 empty] | 0.51014 | 0.40914 | 59.3391 | 0
[15 empty] | 0.94109 | [10 empty] | 0.4846 | 0.3836 | 55.6349 | 0
[15 empty] | 0.94131 | [10 empty] | 0.46034 | 0.35934 | 52.1162 | 0
[15 empty] | 0.94153 | [10 empty] | 0.43729 | 0.33629 | 48.7737 | 0
[15 empty] | 0.94174 | [10 empty] | 0.4154 | 0.3144 | 45.5985 | 0
[15 empty] | 0.94196 | [10 empty] | 0.3946 | 0.2936 | 42.5822 | 0
[15 empty] | 0.94218 | [10 empty] | 0.37485 | 0.27385 | 39.717 | 0
[15 empty] | 0.9424 | [10 empty] | 0.35608 | 0.25508 | 36.9952 | 0
[15 empty] | 0.94262 | [10 empty] | 0.33825 | 0.23725 | 34.4097 | 0
[15 empty] | 0.94284 | [10 empty] | 0.32132 | 0.22032 | 31.9536 | 0
[15 empty] | 0.94306 | [10 empty] | 0.30523 | 0.20423 | 29.6205 | 0
[15 empty] | 0.94328 | [10 empty] | 0.28995 | 0.18895 | 27.4042 | 0
[15 empty] | 0.9435 | [10 empty] | 0.27544 | 0.17444 | 25.2989 | 0
[15 empty] | 0.94372 | [10 empty] | 0.26165 | 0.16065 | 23.2989 | 0
[15 empty] | 0.94393 | [10 empty] | 0.24855 | 0.14755 | 21.3991 | 0
[15 empty] | 0.94415 | [10 empty] | 0.2361 | 0.1351 | 19.5944 | 0
[15 empty] | 0.94437 | [8 empty] | Percent of Pmax: | 0.02 | 0.22428 | 0.12328 | 17.8801 | 0
[15 empty] | 0.94459 | [8 empty] | Pfinal = | 0.10145 | 0.21305 | 0.11205 | 16.2515 | 0
[13 empty] | tbinc = | 0.000219 | 0.94481 | [8 empty] | DP = | 6.4617e-05 | 0.20239 | 0.10139 | 14.7045 | 0
[15 empty] | 0.94503 | [11 empty] | 0 | 0
Note on C13: Typically 0.95 for a well-processed propellant.
Note on C16: Local barometric pressure, typically 0.101 MPa. at sea level.
Note on C18: Ratio of core to throat cross-sectional areas, above which no erosive burning occurs.
Note on C19: An empirical constant. Zero if no erosive burning expected. Typically 0.0 to 1.0
Note on C25: Web regression
Note on D25: Web thickness
Note on E25: Grain core diameter
Note on F25: Grain outside diameter
Note on G25: Grain total length
Note on H25: Throat area
Note on I25: Nozzle critical passage area
Note on J25: Difference in chamber and grain cross-sectional area (flow area)
Note on L25: Erosive burning factor
Note on M25: Chamber pressure
Note on N25: Burn rate coefficient valid at Po
Note on O25: Pressure exponent valid at Po
Note on P25: Propellant burn rate
Note on Q25: Time since start of burn
Note on R25: Grain volume
Note on T25: Free volume in chamber
Note on U25: Grain mass
Note on V25: Mass generation rate of combustion products
Note on W25: Mass flow rate through nozzle
Note on X25: Mass storage rate of combustion products (in chamber)
Note on Y25: Mass of combustion products stored in chamber
Note on Z25: Density of combustion products in chamber
Click to solve (2)
Click to solve (3)

## Performance
Rocket Motor Performance
k | 1.043 |  | Ratio of specific heats, 2-ph. flow
h noz | 0.85 |  | Nozzle efficiency
Ae/At | 10 |  | Nozzle expansion ratio (initial)
Patm | 0.101 | MPa | Ambient pressure
Ato | 19.7004 | mm2 | Throat cross-section area (initial)
Ae | 197.004 | mm2 | Nozzle exit cross-section area
Meo | 3.087 | -4.6969e-05 | Mach No. at nozzle exit (initial)
Mef | 3.087 | -4.6969e-05 | Mach No. at nozzle exit (final)
De | 15.8377 | mm | Nozzle exit diameter
Ae/At opt | 5.0257 |  | Optimum Nozzle expansion ratio at Po max
Ae/At opt | 4.1792 |  | Avg. optimum nozzle expansion ratio
w f | 0.7009 |  | Web fraction
CFmax | 1.2652 |  | Thrust coefficient, maximum
F max | 56.3893 | N. | Maximum thrust
I t | 42.175 | N-sec. | Total impulse
Isp | 119.1451 | sec. | Specific impulse, delivered
Class: | F |  | Motor classification
[8 empty] | F max = | 56.3893 | N. |  |  | F max = | 12.6769 | lbf
[5 empty] | -4.6969e-05 |  |  | F avg = | 44.6386 | N. |  |  | F avg = | 10.0352 | lbf
[8 empty] | t thrust = | 0.94481 | sec. |  |  | t thrust = | 0.94481 | sec.
| Po | A* | At | Ae/At | Pe | Ae/At opt | CF * hnoz | F | F | t | I t | Me
| Pa (abs) | m2 | mm2 |  | Pa (abs) |  |  | N. | lbf | sec. | N-sec.
| 101000 | 1.97e-05 | 19.7004 | 10 | 101000 | 1 | 0.85 | 0 | 0 | 0 | 0 | 3.087
| 996160.507 | 1.97e-05 | 19.7004 | 10 | 101000 | 2.6458 | 1.0946 | 21.481 | 4.8291 | 0.0039117 | 0.042014 | 3.087
| 1209836.0794 | 1.97e-05 | 19.7004 | 10 | 101000 | 3.0664 | 1.1379 | 27.1201 | 6.0969 | 0.0050229 | 0.027004 | 3.087
| 1260757.7427 | 1.97e-05 | 19.7004 | 10 | 101000 | 3.1652 | 1.1468 | 28.4833 | 6.4033 | 0.0061361 | 0.030947 | 3.087
| 1274001.1667 | 1.97e-05 | 19.7004 | 10 | 101000 | 3.1908 | 1.149 | 28.839 | 6.4833 | 0.0072496 | 0.031915 | 3.087
| 1278515.5868 | 1.97e-05 | 19.7004 | 10 | 101000 | 3.1995 | 1.1498 | 28.9603 | 6.5106 | 0.0083632 | 0.032183 | 3.087
| 1280998.5497 | 1.97e-05 | 19.7004 | 10 | 101000 | 3.2043 | 1.1502 | 29.0271 | 6.5256 | 0.0094769 | 0.032289 | 3.087
| 1283005.5198 | 1.97e-05 | 19.7004 | 10 | 101000 | 3.2082 | 1.1506 | 29.0811 | 6.5377 | 0.010591 | 0.032357 | 3.087
| 1284899.4423 | 1.97e-05 | 19.7004 | 10 | 101000 | 3.2119 | 1.1509 | 29.132 | 6.5492 | 0.011704 | 0.032416 | 3.087
| 1286765.4179 | 1.97e-05 | 19.7004 | 10 | 101000 | 3.2155 | 1.1512 | 29.1822 | 6.5605 | 0.012818 | 0.032473 | 3.087
| 1288623.4978 | 1.97e-05 | 19.7004 | 10 | 101000 | 3.2191 | 1.1515 | 29.2322 | 6.5717 | 0.013932 | 0.032529 | 3.087
| 1290478.4295 | 1.97e-05 | 19.7004 | 10 | 101000 | 3.2226 | 1.1518 | 29.2821 | 6.5829 | 0.015045 | 0.032585 | 3.087
| 1292331.3426 | 1.97e-05 | 19.7004 | 10 | 101000 | 3.2262 | 1.1521 | 29.332 | 6.5941 | 0.016159 | 0.032641 | 3.087
| 1294182.5074 | 1.97e-05 | 19.7004 | 10 | 101000 | 3.2298 | 1.1524 | 29.3818 | 6.6053 | 0.017273 | 0.032697 | 3.087
| 1296031.9887 | 1.97e-05 | 19.7004 | 10 | 101000 | 3.2333 | 1.1527 | 29.4316 | 6.6165 | 0.018387 | 0.032753 | 3.087
| 1297879.8023 | 1.97e-05 | 19.7004 | 10 | 101000 | 3.2369 | 1.153 | 29.4814 | 6.6277 | 0.019501 | 0.032808 | 3.087
| 1299725.9524 | 1.97e-05 | 19.7004 | 10 | 101000 | 3.2405 | 1.1533 | 29.5311 | 6.6389 | 0.020614 | 0.032864 | 3.087
| 1301570.4398 | 1.97e-05 | 19.7004 | 10 | 101000 | 3.244 | 1.1536 | 29.5808 | 6.6501 | 0.021728 | 0.03292 | 3.087
| 1303413.265 | 1.97e-05 | 19.7004 | 10 | 101000 | 3.2476 | 1.1539 | 29.6305 | 6.6612 | 0.022842 | 0.032976 | 3.087
| 1305254.4283 | 1.97e-05 | 19.7004 | 10 | 101000 | 3.2511 | 1.1542 | 29.6801 | 6.6724 | 0.023956 | 0.033031 | 3.087
| 1307093.9297 | 1.97e-05 | 19.7004 | 10 | 101000 | 3.2547 | 1.1545 | 29.7297 | 6.6835 | 0.02507 | 0.033087 | 3.087
| 1308931.7695 | 1.97e-05 | 19.7004 | 10 | 101000 | 3.2582 | 1.1548 | 29.7792 | 6.6947 | 0.026184 | 0.033143 | 3.087
| 1310767.9477 | 1.97e-05 | 19.7004 | 10 | 101000 | 3.2617 | 1.1551 | 29.8287 | 6.7058 | 0.027297 | 0.033198 | 3.087
| 1312602.4646 | 1.97e-05 | 19.7004 | 10 | 101000 | 3.2653 | 1.1554 | 29.8782 | 6.7169 | 0.028411 | 0.033254 | 3.087
| 1314435.3203 | 1.97e-05 | 19.7004 | 10 | 101000 | 3.2688 | 1.1557 | 29.9276 | 6.728 | 0.029525 | 0.033309 | 3.087
| 1316266.5149 | 1.97e-05 | 19.7004 | 10 | 101000 | 3.2723 | 1.156 | 29.977 | 6.7391 | 0.030639 | 0.033365 | 3.087
| 1318096.0486 | 1.97e-05 | 19.7004 | 10 | 101000 | 3.2758 | 1.1563 | 30.0264 | 6.7502 | 0.031753 | 0.03342 | 3.087
| 1319923.9215 | 1.97e-05 | 19.7004 | 10 | 101000 | 3.2794 | 1.1566 | 30.0757 | 6.7613 | 0.032867 | 0.033476 | 3.087
| 1321750.1339 | 1.97e-05 | 19.7004 | 10 | 101000 | 3.2829 | 1.1569 | 30.125 | 6.7724 | 0.033981 | 0.033531 | 3.087
| 1323574.6858 | 1.97e-05 | 19.7004 | 10 | 101000 | 3.2864 | 1.1572 | 30.1743 | 6.7835 | 0.035095 | 0.033586 | 3.087
| 1325397.5773 | 1.97e-05 | 19.7004 | 10 | 101000 | 3.2899 | 1.1575 | 30.2235 | 6.7945 | 0.036209 | 0.033641 | 3.087
| 1327218.8088 | 1.97e-05 | 19.7004 | 10 | 101000 | 3.2934 | 1.1578 | 30.2727 | 6.8056 | 0.037323 | 0.033697 | 3.087
| 1329038.3802 | 1.97e-05 | 19.7004 | 10 | 101000 | 3.2969 | 1.1581 | 30.3218 | 6.8166 | 0.038437 | 0.033752 | 3.087
| 1330856.2917 | 1.97e-05 | 19.7004 | 10 | 101000 | 3.3004 | 1.1584 | 30.3709 | 6.8277 | 0.039551 | 0.033807 | 3.087
| 1332672.5436 | 1.97e-05 | 19.7004 | 10 | 101000 | 3.3039 | 1.1587 | 30.42 | 6.8387 | 0.040665 | 0.033862 | 3.087
| 1334487.1358 | 1.97e-05 | 19.7004 | 10 | 101000 | 3.3074 | 1.159 | 30.469 | 6.8497 | 0.041779 | 0.033917 | 3.087
| 1336300.0687 | 1.97e-05 | 19.7004 | 10 | 101000 | 3.3108 | 1.1593 | 30.518 | 6.8608 | 0.042893 | 0.033972 | 3.087
| 1338111.3423 | 1.97e-05 | 19.7004 | 10 | 101000 | 3.3143 | 1.1595 | 30.567 | 6.8718 | 0.044007 | 0.034027 | 3.087
| 1339920.9568 | 1.97e-05 | 19.7004 | 10 | 101000 | 3.3178 | 1.1598 | 30.6159 | 6.8828 | 0.045122 | 0.034082 | 3.087
| 1341728.9123 | 1.97e-05 | 19.7004 | 10 | 101000 | 3.3213 | 1.1601 | 30.6648 | 6.8938 | 0.046236 | 0.034137 | 3.087
| 1343535.2089 | 1.97e-05 | 19.7004 | 10 | 101000 | 3.3247 | 1.1604 | 30.7136 | 6.9047 | 0.04735 | 0.034192 | 3.087
| 1345339.8469 | 1.97e-05 | 19.7004 | 10 | 101000 | 3.3282 | 1.1607 | 30.7624 | 6.9157 | 0.048464 | 0.034247 | 3.087
| 1347142.8263 | 1.97e-05 | 19.7004 | 10 | 101000 | 3.3317 | 1.161 | 30.8112 | 6.9267 | 0.049578 | 0.034301 | 3.087
| 1348944.1473 | 1.97e-05 | 19.7004 | 10 | 101000 | 3.3351 | 1.1613 | 30.86 | 6.9376 | 0.050692 | 0.034356 | 3.087
| 1350743.8101 | 1.97e-05 | 19.7004 | 10 | 101000 | 3.3386 | 1.1615 | 30.9087 | 6.9486 | 0.051806 | 0.034411 | 3.087
| 1352541.8148 | 1.97e-05 | 19.7004 | 10 | 101000 | 3.342 | 1.1618 | 30.9573 | 6.9595 | 0.052921 | 0.034465 | 3.087
| 1354338.1615 | 1.97e-05 | 19.7004 | 10 | 101000 | 3.3455 | 1.1621 | 31.0059 | 6.9704 | 0.054035 | 0.03452 | 3.087
| 1356132.8503 | 1.97e-05 | 19.7004 | 10 | 101000 | 3.3489 | 1.1624 | 31.0545 | 6.9814 | 0.055149 | 0.034575 | 3.087
| 1357925.8815 | 1.97e-05 | 19.7004 | 10 | 101000 | 3.3523 | 1.1627 | 31.1031 | 6.9923 | 0.056263 | 0.034629 | 3.087
| 1359717.2552 | 1.97e-05 | 19.7004 | 10 | 101000 | 3.3558 | 1.1629 | 31.1516 | 7.0032 | 0.057378 | 0.034684 | 3.087
| 1361506.9714 | 1.97e-05 | 19.7004 | 10 | 101000 | 3.3592 | 1.1632 | 31.2001 | 7.0141 | 0.058492 | 0.034738 | 3.087
| 1363295.0304 | 1.97e-05 | 19.7004 | 10 | 101000 | 3.3626 | 1.1635 | 31.2485 | 7.025 | 0.059606 | 0.034792 | 3.087
| 1365081.4323 | 1.97e-05 | 19.7004 | 10 | 101000 | 3.3661 | 1.1638 | 31.2969 | 7.0359 | 0.06072 | 0.034847 | 3.087
| 1366866.1772 | 1.97e-05 | 19.7004 | 10 | 101000 | 3.3695 | 1.164 | 31.3453 | 7.0467 | 0.061835 | 0.034901 | 3.087
| 1368649.2652 | 1.97e-05 | 19.7004 | 10 | 101000 | 3.3729 | 1.1643 | 31.3936 | 7.0576 | 0.062949 | 0.034955 | 3.087
| 1370430.6966 | 1.97e-05 | 19.7004 | 10 | 101000 | 3.3763 | 1.1646 | 31.4419 | 7.0685 | 0.064063 | 0.035009 | 3.087
| 1372210.4714 | 1.97e-05 | 19.7004 | 10 | 101000 | 3.3797 | 1.1649 | 31.4902 | 7.0793 | 0.065178 | 0.035064 | 3.087
| 1373988.5898 | 1.97e-05 | 19.7004 | 10 | 101000 | 3.3831 | 1.1651 | 31.5384 | 7.0901 | 0.066292 | 0.035118 | 3.087
| 1375765.052 | 1.97e-05 | 19.7004 | 10 | 101000 | 3.3865 | 1.1654 | 31.5865 | 7.101 | 0.067406 | 0.035172 | 3.087
| 1377539.858 | 1.97e-05 | 19.7004 | 10 | 101000 | 3.3899 | 1.1657 | 31.6347 | 7.1118 | 0.068521 | 0.035226 | 3.087
| 1379313.0079 | 1.97e-05 | 19.7004 | 10 | 101000 | 3.3933 | 1.166 | 31.6828 | 7.1226 | 0.069635 | 0.03528 | 3.087
| 1381084.5021 | 1.97e-05 | 19.7004 | 10 | 101000 | 3.3967 | 1.1662 | 31.7309 | 7.1334 | 0.070749 | 0.035334 | 3.087
| 1382854.3405 | 1.97e-05 | 19.7004 | 10 | 101000 | 3.4001 | 1.1665 | 31.7789 | 7.1442 | 0.071864 | 0.035388 | 3.087
| 1384622.5233 | 1.97e-05 | 19.7004 | 10 | 101000 | 3.4035 | 1.1668 | 31.8269 | 7.155 | 0.072978 | 0.035442 | 3.087
| 1386389.0506 | 1.97e-05 | 19.7004 | 10 | 101000 | 3.4068 | 1.167 | 31.8748 | 7.1658 | 0.074093 | 0.035496 | 3.087
| 1388153.9227 | 1.97e-05 | 19.7004 | 10 | 101000 | 3.4102 | 1.1673 | 31.9227 | 7.1766 | 0.075207 | 0.035549 | 3.087
| 1389917.1396 | 1.97e-05 | 19.7004 | 10 | 101000 | 3.4136 | 1.1676 | 31.9706 | 7.1873 | 0.076322 | 0.035603 | 3.087
| 1391678.7014 | 1.97e-05 | 19.7004 | 10 | 101000 | 3.4169 | 1.1678 | 32.0185 | 7.1981 | 0.077436 | 0.035657 | 3.087
| 1393438.6083 | 1.97e-05 | 19.7004 | 10 | 101000 | 3.4203 | 1.1681 | 32.0663 | 7.2088 | 0.078551 | 0.035711 | 3.087
| 1395196.8605 | 1.97e-05 | 19.7004 | 10 | 101000 | 3.4237 | 1.1684 | 32.114 | 7.2196 | 0.079665 | 0.035764 | 3.087
| 1396953.458 | 1.97e-05 | 19.7004 | 10 | 101000 | 3.427 | 1.1686 | 32.1618 | 7.2303 | 0.08078 | 0.035818 | 3.087
| 1398708.401 | 1.97e-05 | 19.7004 | 10 | 101000 | 3.4304 | 1.1689 | 32.2094 | 7.241 | 0.081894 | 0.035872 | 3.087
| 1400461.6896 | 1.97e-05 | 19.7004 | 10 | 101000 | 3.4337 | 1.1692 | 32.2571 | 7.2517 | 0.083009 | 0.035925 | 3.087
| 1402213.324 | 1.97e-05 | 19.7004 | 10 | 101000 | 3.4371 | 1.1694 | 32.3047 | 7.2624 | 0.084123 | 0.035979 | 3.087
| 1403963.3043 | 1.97e-05 | 19.7004 | 10 | 101000 | 3.4404 | 1.1697 | 32.3523 | 7.2731 | 0.085238 | 0.036032 | 3.087
| 1405711.6306 | 1.97e-05 | 19.7004 | 10 | 101000 | 3.4437 | 1.17 | 32.3998 | 7.2838 | 0.086352 | 0.036085 | 3.087
| 1407458.3031 | 1.97e-05 | 19.7004 | 10 | 101000 | 3.4471 | 1.1702 | 32.4473 | 7.2945 | 0.087467 | 0.036139 | 3.087
| 1409203.3219 | 1.97e-05 | 19.7004 | 10 | 101000 | 3.4504 | 1.1705 | 32.4948 | 7.3052 | 0.088581 | 0.036192 | 3.087
| 1410946.6872 | 1.97e-05 | 19.7004 | 10 | 101000 | 3.4537 | 1.1707 | 32.5422 | 7.3158 | 0.089696 | 0.036245 | 3.087
| 1412688.3989 | 1.97e-05 | 19.7004 | 10 | 101000 | 3.4571 | 1.171 | 32.5896 | 7.3265 | 0.090811 | 0.036298 | 3.087
| 1414428.4574 | 1.97e-05 | 19.7004 | 10 | 101000 | 3.4604 | 1.1713 | 32.6369 | 7.3371 | 0.091925 | 0.036352 | 3.087
| 1416166.8627 | 1.97e-05 | 19.7004 | 10 | 101000 | 3.4637 | 1.1715 | 32.6842 | 7.3477 | 0.09304 | 0.036405 | 3.087
| 1417903.6149 | 1.97e-05 | 19.7004 | 10 | 101000 | 3.467 | 1.1718 | 32.7315 | 7.3584 | 0.094155 | 0.036458 | 3.087
| 1419638.7143 | 1.97e-05 | 19.7004 | 10 | 101000 | 3.4703 | 1.172 | 32.7787 | 7.369 | 0.095269 | 0.036511 | 3.087
| 1421372.1608 | 1.97e-05 | 19.7004 | 10 | 101000 | 3.4736 | 1.1723 | 32.8259 | 7.3796 | 0.096384 | 0.036564 | 3.087
| 1423103.9547 | 1.97e-05 | 19.7004 | 10 | 101000 | 3.4769 | 1.1725 | 32.8731 | 7.3902 | 0.097499 | 0.036617 | 3.087
| 1424834.0961 | 1.97e-05 | 19.7004 | 10 | 101000 | 3.4802 | 1.1728 | 32.9202 | 7.4008 | 0.098613 | 0.03667 | 3.087
| 1426562.585 | 1.97e-05 | 19.7004 | 10 | 101000 | 3.4835 | 1.1731 | 32.9673 | 7.4114 | 0.099728 | 0.036723 | 3.087
| 1428289.4217 | 1.97e-05 | 19.7004 | 10 | 101000 | 3.4868 | 1.1733 | 33.0143 | 7.422 | 0.10084 | 0.036776 | 3.087
| 1430014.6063 | 1.97e-05 | 19.7004 | 10 | 101000 | 3.4901 | 1.1736 | 33.0613 | 7.4325 | 0.10196 | 0.036828 | 3.087
| 1431738.1388 | 1.97e-05 | 19.7004 | 10 | 101000 | 3.4934 | 1.1738 | 33.1083 | 7.4431 | 0.10307 | 0.036881 | 3.087
| 1433460.0195 | 1.97e-05 | 19.7004 | 10 | 101000 | 3.4966 | 1.1741 | 33.1552 | 7.4536 | 0.10419 | 0.036934 | 3.087
| 1435180.2484 | 1.97e-05 | 19.7004 | 10 | 101000 | 3.4999 | 1.1743 | 33.2021 | 7.4642 | 0.1053 | 0.036987 | 3.087
| 1436898.8256 | 1.97e-05 | 19.7004 | 10 | 101000 | 3.5032 | 1.1746 | 33.249 | 7.4747 | 0.10642 | 0.037039 | 3.087
| 1438615.7514 | 1.97e-05 | 19.7004 | 10 | 101000 | 3.5064 | 1.1748 | 33.2958 | 7.4852 | 0.10753 | 0.037092 | 3.087
| 1440331.0258 | 1.97e-05 | 19.7004 | 10 | 101000 | 3.5097 | 1.1751 | 33.3426 | 7.4957 | 0.10865 | 0.037144 | 3.087
| 1442044.6489 | 1.97e-05 | 19.7004 | 10 | 101000 | 3.513 | 1.1753 | 33.3893 | 7.5062 | 0.10976 | 0.037197 | 3.087
| 1443756.6209 | 1.97e-05 | 19.7004 | 10 | 101000 | 3.5162 | 1.1756 | 33.436 | 7.5167 | 0.11088 | 0.037249 | 3.087
| 1445466.942 | 1.97e-05 | 19.7004 | 10 | 101000 | 3.5195 | 1.1758 | 33.4826 | 7.5272 | 0.11199 | 0.037302 | 3.087
| 1447175.6121 | 1.97e-05 | 19.7004 | 10 | 101000 | 3.5227 | 1.1761 | 33.5293 | 7.5377 | 0.11311 | 0.037354 | 3.087
| 1448882.6315 | 1.97e-05 | 19.7004 | 10 | 101000 | 3.526 | 1.1763 | 33.5758 | 7.5482 | 0.11422 | 0.037406 | 3.087
| 1450588.0003 | 1.97e-05 | 19.7004 | 10 | 101000 | 3.5292 | 1.1765 | 33.6224 | 7.5586 | 0.11534 | 0.037459 | 3.087
| 1452291.7186 | 1.97e-05 | 19.7004 | 10 | 101000 | 3.5324 | 1.1768 | 33.6689 | 7.5691 | 0.11645 | 0.037511 | 3.087
| 1453993.7865 | 1.97e-05 | 19.7004 | 10 | 101000 | 3.5357 | 1.177 | 33.7154 | 7.5795 | 0.11757 | 0.037563 | 3.087
| 1455694.2041 | 1.97e-05 | 19.7004 | 10 | 101000 | 3.5389 | 1.1773 | 33.7618 | 7.59 | 0.11868 | 0.037615 | 3.087
| 1457392.9717 | 1.97e-05 | 19.7004 | 10 | 101000 | 3.5421 | 1.1775 | 33.8082 | 7.6004 | 0.11979 | 0.037668 | 3.087
| 1459090.0892 | 1.97e-05 | 19.7004 | 10 | 101000 | 3.5454 | 1.1778 | 33.8545 | 7.6108 | 0.12091 | 0.03772 | 3.087
| 1460785.5568 | 1.97e-05 | 19.7004 | 10 | 101000 | 3.5486 | 1.178 | 33.9008 | 7.6212 | 0.12202 | 0.037772 | 3.087
| 1462479.3747 | 1.97e-05 | 19.7004 | 10 | 101000 | 3.5518 | 1.1783 | 33.9471 | 7.6316 | 0.12314 | 0.037824 | 3.087
| 1464171.543 | 1.97e-05 | 19.7004 | 10 | 101000 | 3.555 | 1.1785 | 33.9933 | 7.642 | 0.12425 | 0.037876 | 3.087
| 1465862.0617 | 1.97e-05 | 19.7004 | 10 | 101000 | 3.5582 | 1.1787 | 34.0395 | 7.6524 | 0.12537 | 0.037927 | 3.087
| 1467550.9311 | 1.97e-05 | 19.7004 | 10 | 101000 | 3.5614 | 1.179 | 34.0857 | 7.6628 | 0.12648 | 0.037979 | 3.087
| 1469238.1512 | 1.97e-05 | 19.7004 | 10 | 101000 | 3.5646 | 1.1792 | 34.1318 | 7.6732 | 0.1276 | 0.038031 | 3.087
| 1470923.7221 | 1.97e-05 | 19.7004 | 10 | 101000 | 3.5678 | 1.1795 | 34.1779 | 7.6835 | 0.12871 | 0.038083 | 3.087
| 1472607.644 | 1.97e-05 | 19.7004 | 10 | 101000 | 3.571 | 1.1797 | 34.2239 | 7.6939 | 0.12983 | 0.038135 | 3.087
| 1474289.917 | 1.97e-05 | 19.7004 | 10 | 101000 | 3.5742 | 1.1799 | 34.2699 | 7.7042 | 0.13094 | 0.038186 | 3.087
| 1475970.5413 | 1.97e-05 | 19.7004 | 10 | 101000 | 3.5774 | 1.1802 | 34.3159 | 7.7146 | 0.13206 | 0.038238 | 3.087
| 1477649.5168 | 1.97e-05 | 19.7004 | 10 | 101000 | 3.5806 | 1.1804 | 34.3618 | 7.7249 | 0.13317 | 0.03829 | 3.087
| 1479326.8438 | 1.97e-05 | 19.7004 | 10 | 101000 | 3.5838 | 1.1806 | 34.4077 | 7.7352 | 0.13429 | 0.038341 | 3.087
| 1481002.5224 | 1.97e-05 | 19.7004 | 10 | 101000 | 3.5869 | 1.1809 | 34.4535 | 7.7455 | 0.1354 | 0.038393 | 3.087
| 1482676.5527 | 1.97e-05 | 19.7004 | 10 | 101000 | 3.5901 | 1.1811 | 34.4993 | 7.7558 | 0.13652 | 0.038444 | 3.087
| 1484348.9348 | 1.97e-05 | 19.7004 | 10 | 101000 | 3.5933 | 1.1813 | 34.5451 | 7.7661 | 0.13764 | 0.038496 | 3.087
| 1486019.6688 | 1.97e-05 | 19.7004 | 10 | 101000 | 3.5965 | 1.1816 | 34.5908 | 7.7764 | 0.13875 | 0.038547 | 3.087
| 1487688.7549 | 1.97e-05 | 19.7004 | 10 | 101000 | 3.5996 | 1.1818 | 34.6365 | 7.7866 | 0.13987 | 0.038598 | 3.087
| 1489356.1931 | 1.97e-05 | 19.7004 | 10 | 101000 | 3.6028 | 1.182 | 34.6821 | 7.7969 | 0.14098 | 0.03865 | 3.087
| 1491021.9837 | 1.97e-05 | 19.7004 | 10 | 101000 | 3.6059 | 1.1823 | 34.7278 | 7.8071 | 0.1421 | 0.038701 | 3.087
| 1492686.1266 | 1.97e-05 | 19.7004 | 10 | 101000 | 3.6091 | 1.1825 | 34.7733 | 7.8174 | 0.14321 | 0.038752 | 3.087
| 1494348.6221 | 1.97e-05 | 19.7004 | 10 | 101000 | 3.6122 | 1.1827 | 34.8189 | 7.8276 | 0.14433 | 0.038803 | 3.087
| 1496009.4702 | 1.97e-05 | 19.7004 | 10 | 101000 | 3.6154 | 1.183 | 34.8643 | 7.8379 | 0.14544 | 0.038854 | 3.087
| 1497668.671 | 1.97e-05 | 19.7004 | 10 | 101000 | 3.6185 | 1.1832 | 34.9098 | 7.8481 | 0.14656 | 0.038906 | 3.087
| 1499326.2248 | 1.97e-05 | 19.7004 | 10 | 101000 | 3.6217 | 1.1834 | 34.9552 | 7.8583 | 0.14767 | 0.038957 | 3.087
| 1500982.1315 | 1.97e-05 | 19.7004 | 10 | 101000 | 3.6248 | 1.1837 | 35.0006 | 7.8685 | 0.14879 | 0.039008 | 3.087
| 1502636.3913 | 1.97e-05 | 19.7004 | 10 | 101000 | 3.6279 | 1.1839 | 35.0459 | 7.8787 | 0.1499 | 0.039059 | 3.087
| 1504289.0044 | 1.97e-05 | 19.7004 | 10 | 101000 | 3.631 | 1.1841 | 35.0912 | 7.8889 | 0.15102 | 0.039109 | 3.087
| 1505939.9707 | 1.97e-05 | 19.7004 | 10 | 101000 | 3.6342 | 1.1843 | 35.1365 | 7.899 | 0.15213 | 0.03916 | 3.087
| 1507589.2906 | 1.97e-05 | 19.7004 | 10 | 101000 | 3.6373 | 1.1846 | 35.1817 | 7.9092 | 0.15325 | 0.039211 | 3.087
| 1509236.964 | 1.97e-05 | 19.7004 | 10 | 101000 | 3.6404 | 1.1848 | 35.2269 | 7.9194 | 0.15436 | 0.039262 | 3.087
| 1510882.9911 | 1.97e-05 | 19.7004 | 10 | 101000 | 3.6435 | 1.185 | 35.272 | 7.9295 | 0.15548 | 0.039313 | 3.087
| 1512527.3719 | 1.97e-05 | 19.7004 | 10 | 101000 | 3.6466 | 1.1852 | 35.3171 | 7.9396 | 0.15659 | 0.039363 | 3.087
| 1514170.1067 | 1.97e-05 | 19.7004 | 10 | 101000 | 3.6497 | 1.1855 | 35.3622 | 7.9498 | 0.15771 | 0.039414 | 3.087
| 1515811.1955 | 1.97e-05 | 19.7004 | 10 | 101000 | 3.6528 | 1.1857 | 35.4072 | 7.9599 | 0.15882 | 0.039465 | 3.087
| 1517450.6385 | 1.97e-05 | 19.7004 | 10 | 101000 | 3.6559 | 1.1859 | 35.4522 | 7.97 | 0.15994 | 0.039515 | 3.087
| 1519088.4357 | 1.97e-05 | 19.7004 | 10 | 101000 | 3.659 | 1.1861 | 35.4971 | 7.9801 | 0.16105 | 0.039566 | 3.087
| 1520724.5873 | 1.97e-05 | 19.7004 | 10 | 101000 | 3.6621 | 1.1864 | 35.542 | 7.9902 | 0.16217 | 0.039616 | 3.087
| 1522359.0933 | 1.97e-05 | 19.7004 | 10 | 101000 | 3.6652 | 1.1866 | 35.5869 | 8.0003 | 0.16329 | 0.039667 | 3.087
| 1523991.954 | 1.97e-05 | 19.7004 | 10 | 101000 | 3.6683 | 1.1868 | 35.6317 | 8.0104 | 0.1644 | 0.039717 | 3.087
| 1525623.1693 | 1.97e-05 | 19.7004 | 10 | 101000 | 3.6714 | 1.187 | 35.6765 | 8.0204 | 0.16552 | 0.039767 | 3.087
| 1527252.7395 | 1.97e-05 | 19.7004 | 10 | 101000 | 3.6744 | 1.1872 | 35.7212 | 8.0305 | 0.16663 | 0.039818 | 3.087
| 1528880.6646 | 1.97e-05 | 19.7004 | 10 | 101000 | 3.6775 | 1.1875 | 35.7659 | 8.0405 | 0.16775 | 0.039868 | 3.087
| 1530506.9447 | 1.97e-05 | 19.7004 | 10 | 101000 | 3.6806 | 1.1877 | 35.8106 | 8.0506 | 0.16886 | 0.039918 | 3.087
| 1532131.58 | 1.97e-05 | 19.7004 | 10 | 101000 | 3.6837 | 1.1879 | 35.8552 | 8.0606 | 0.16998 | 0.039968 | 3.087
| 1533754.5705 | 1.97e-05 | 19.7004 | 10 | 101000 | 3.6867 | 1.1881 | 35.8998 | 8.0706 | 0.17109 | 0.040018 | 3.087
| 1535375.9164 | 1.97e-05 | 19.7004 | 10 | 101000 | 3.6898 | 1.1883 | 35.9443 | 8.0806 | 0.17221 | 0.040068 | 3.087
| 1536995.6178 | 1.97e-05 | 19.7004 | 10 | 101000 | 3.6928 | 1.1886 | 35.9888 | 8.0906 | 0.17332 | 0.040118 | 3.087
| 1538613.6748 | 1.97e-05 | 19.7004 | 10 | 101000 | 3.6959 | 1.1888 | 36.0333 | 8.1006 | 0.17444 | 0.040168 | 3.087
| 1540230.0875 | 1.97e-05 | 19.7004 | 10 | 101000 | 3.6989 | 1.189 | 36.0777 | 8.1106 | 0.17555 | 0.040218 | 3.087
| 1541844.856 | 1.97e-05 | 19.7004 | 10 | 101000 | 3.702 | 1.1892 | 36.1221 | 8.1206 | 0.17667 | 0.040268 | 3.087
| 1543457.9804 | 1.97e-05 | 19.7004 | 10 | 101000 | 3.705 | 1.1894 | 36.1664 | 8.1306 | 0.17779 | 0.040318 | 3.087
| 1545069.4609 | 1.97e-05 | 19.7004 | 10 | 101000 | 3.7081 | 1.1896 | 36.2107 | 8.1405 | 0.1789 | 0.040368 | 3.087
| 1546679.2975 | 1.97e-05 | 19.7004 | 10 | 101000 | 3.7111 | 1.1899 | 36.255 | 8.1505 | 0.18002 | 0.040418 | 3.087
| 1548287.4903 | 1.97e-05 | 19.7004 | 10 | 101000 | 3.7141 | 1.1901 | 36.2992 | 8.1604 | 0.18113 | 0.040467 | 3.087
| 1549894.0396 | 1.97e-05 | 19.7004 | 10 | 101000 | 3.7172 | 1.1903 | 36.3434 | 8.1704 | 0.18225 | 0.040517 | 3.087
| 1551498.9453 | 1.97e-05 | 19.7004 | 10 | 101000 | 3.7202 | 1.1905 | 36.3876 | 8.1803 | 0.18336 | 0.040567 | 3.087
| 1553102.2075 | 1.97e-05 | 19.7004 | 10 | 101000 | 3.7232 | 1.1907 | 36.4317 | 8.1902 | 0.18448 | 0.040616 | 3.087
| 1554703.8265 | 1.97e-05 | 19.7004 | 10 | 101000 | 3.7262 | 1.1909 | 36.4757 | 8.2001 | 0.18559 | 0.040666 | 3.087
| 1556303.8022 | 1.97e-05 | 19.7004 | 10 | 101000 | 3.7292 | 1.1911 | 36.5198 | 8.21 | 0.18671 | 0.040715 | 3.087
| 1557902.1349 | 1.97e-05 | 19.7004 | 10 | 101000 | 3.7322 | 1.1913 | 36.5638 | 8.2199 | 0.18783 | 0.040765 | 3.087
| 1559498.8245 | 1.97e-05 | 19.7004 | 10 | 101000 | 3.7352 | 1.1915 | 36.6077 | 8.2298 | 0.18894 | 0.040814 | 3.087
| 1561093.8713 | 1.97e-05 | 19.7004 | 10 | 101000 | 3.7383 | 1.1918 | 36.6516 | 8.2396 | 0.19006 | 0.040864 | 3.087
| 1562687.2753 | 1.97e-05 | 19.7004 | 10 | 101000 | 3.7413 | 1.192 | 36.6955 | 8.2495 | 0.19117 | 0.040913 | 3.087
| 1564279.0366 | 1.97e-05 | 19.7004 | 10 | 101000 | 3.7442 | 1.1922 | 36.7393 | 8.2594 | 0.19229 | 0.040962 | 3.087
| 1565869.1553 | 1.97e-05 | 19.7004 | 10 | 101000 | 3.7472 | 1.1924 | 36.7831 | 8.2692 | 0.1934 | 0.041011 | 3.087
| 1567457.6316 | 1.97e-05 | 19.7004 | 10 | 101000 | 3.7502 | 1.1926 | 36.8268 | 8.279 | 0.19452 | 0.041061 | 3.087
| 1569044.4656 | 1.97e-05 | 19.7004 | 10 | 101000 | 3.7532 | 1.1928 | 36.8705 | 8.2889 | 0.19563 | 0.04111 | 3.087
| 1570629.6573 | 1.97e-05 | 19.7004 | 10 | 101000 | 3.7562 | 1.193 | 36.9142 | 8.2987 | 0.19675 | 0.041159 | 3.087
| 1572213.2068 | 1.97e-05 | 19.7004 | 10 | 101000 | 3.7592 | 1.1932 | 36.9578 | 8.3085 | 0.19787 | 0.041208 | 3.087
| 1573795.1143 | 1.97e-05 | 19.7004 | 10 | 101000 | 3.7622 | 1.1934 | 37.0014 | 8.3183 | 0.19898 | 0.041257 | 3.087
| 1575375.3799 | 1.97e-05 | 19.7004 | 10 | 101000 | 3.7651 | 1.1936 | 37.045 | 8.3281 | 0.2001 | 0.041306 | 3.087
| 1576954.0037 | 1.97e-05 | 19.7004 | 10 | 101000 | 3.7681 | 1.1938 | 37.0885 | 8.3379 | 0.20121 | 0.041355 | 3.087
| 1578530.9857 | 1.97e-05 | 19.7004 | 10 | 101000 | 3.7711 | 1.194 | 37.1319 | 8.3476 | 0.20233 | 0.041404 | 3.087
| 1580106.3261 | 1.97e-05 | 19.7004 | 10 | 101000 | 3.774 | 1.1942 | 37.1754 | 8.3574 | 0.20344 | 0.041453 | 3.087
| 1581680.025 | 1.97e-05 | 19.7004 | 10 | 101000 | 3.777 | 1.1944 | 37.2187 | 8.3671 | 0.20456 | 0.041501 | 3.087
| 1583252.0825 | 1.97e-05 | 19.7004 | 10 | 101000 | 3.7799 | 1.1947 | 37.2621 | 8.3769 | 0.20568 | 0.04155 | 3.087
| 1584822.4987 | 1.97e-05 | 19.7004 | 10 | 101000 | 3.7829 | 1.1949 | 37.3054 | 8.3866 | 0.20679 | 0.041599 | 3.087
| 1586391.2737 | 1.97e-05 | 19.7004 | 10 | 101000 | 3.7858 | 1.1951 | 37.3486 | 8.3964 | 0.20791 | 0.041647 | 3.087
| 1587958.4076 | 1.97e-05 | 19.7004 | 10 | 101000 | 3.7888 | 1.1953 | 37.3919 | 8.4061 | 0.20902 | 0.041696 | 3.087
| 1589523.9005 | 1.97e-05 | 19.7004 | 10 | 101000 | 3.7917 | 1.1955 | 37.4351 | 8.4158 | 0.21014 | 0.041745 | 3.087
| 1591087.7525 | 1.97e-05 | 19.7004 | 10 | 101000 | 3.7947 | 1.1957 | 37.4782 | 8.4255 | 0.21125 | 0.041793 | 3.087
| 1592649.9637 | 1.97e-05 | 19.7004 | 10 | 101000 | 3.7976 | 1.1959 | 37.5213 | 8.4352 | 0.21237 | 0.041842 | 3.087
| 1594210.5342 | 1.97e-05 | 19.7004 | 10 | 101000 | 3.8005 | 1.1961 | 37.5644 | 8.4448 | 0.21349 | 0.04189 | 3.087
| 1595769.4642 | 1.97e-05 | 19.7004 | 10 | 101000 | 3.8034 | 1.1963 | 37.6074 | 8.4545 | 0.2146 | 0.041938 | 3.087
| 1597326.7536 | 1.97e-05 | 19.7004 | 10 | 101000 | 3.8064 | 1.1965 | 37.6504 | 8.4642 | 0.21572 | 0.041987 | 3.087
| 1598882.4027 | 1.97e-05 | 19.7004 | 10 | 101000 | 3.8093 | 1.1967 | 37.6933 | 8.4738 | 0.21683 | 0.042035 | 3.087
| 1600436.4114 | 1.97e-05 | 19.7004 | 10 | 101000 | 3.8122 | 1.1969 | 37.7362 | 8.4835 | 0.21795 | 0.042083 | 3.087
| 1601988.78 | 1.97e-05 | 19.7004 | 10 | 101000 | 3.8151 | 1.1971 | 37.7791 | 8.4931 | 0.21907 | 0.042131 | 3.087
| 1603539.5086 | 1.97e-05 | 19.7004 | 10 | 101000 | 3.818 | 1.1973 | 37.8219 | 8.5027 | 0.22018 | 0.04218 | 3.087
| 1605088.5971 | 1.97e-05 | 19.7004 | 10 | 101000 | 3.8209 | 1.1975 | 37.8647 | 8.5124 | 0.2213 | 0.042228 | 3.087
| 1606636.0458 | 1.97e-05 | 19.7004 | 10 | 101000 | 3.8238 | 1.1977 | 37.9074 | 8.522 | 0.22241 | 0.042276 | 3.087
| 1608181.8547 | 1.97e-05 | 19.7004 | 10 | 101000 | 3.8267 | 1.1979 | 37.9501 | 8.5316 | 0.22353 | 0.042324 | 3.087
| 1609726.0239 | 1.97e-05 | 19.7004 | 10 | 101000 | 3.8296 | 1.198 | 37.9927 | 8.5412 | 0.22464 | 0.042372 | 3.087
| 1611268.5535 | 1.97e-05 | 19.7004 | 10 | 101000 | 3.8325 | 1.1982 | 38.0354 | 8.5507 | 0.22576 | 0.04242 | 3.087
| 1612809.4437 | 1.97e-05 | 19.7004 | 10 | 101000 | 3.8354 | 1.1984 | 38.0779 | 8.5603 | 0.22688 | 0.042468 | 3.087
| 1614348.6945 | 1.97e-05 | 19.7004 | 10 | 101000 | 3.8383 | 1.1986 | 38.1205 | 8.5699 | 0.22799 | 0.042515 | 3.087
| 1615886.3059 | 1.97e-05 | 19.7004 | 10 | 101000 | 3.8412 | 1.1988 | 38.163 | 8.5794 | 0.22911 | 0.042563 | 3.087
| 1617422.2783 | 1.97e-05 | 19.7004 | 10 | 101000 | 3.8441 | 1.199 | 38.2054 | 8.589 | 0.23022 | 0.042611 | 3.087
| 1618956.6115 | 1.97e-05 | 19.7004 | 10 | 101000 | 3.8469 | 1.1992 | 38.2478 | 8.5985 | 0.23134 | 0.042659 | 3.087
| 1620489.3058 | 1.97e-05 | 19.7004 | 10 | 101000 | 3.8498 | 1.1994 | 38.2902 | 8.608 | 0.23246 | 0.042706 | 3.087
| 1622020.3611 | 1.97e-05 | 19.7004 | 10 | 101000 | 3.8527 | 1.1996 | 38.3325 | 8.6175 | 0.23357 | 0.042754 | 3.087
| 1623549.7777 | 1.97e-05 | 19.7004 | 10 | 101000 | 3.8555 | 1.1998 | 38.3748 | 8.627 | 0.23469 | 0.042802 | 3.087
| 1625077.5556 | 1.97e-05 | 19.7004 | 10 | 101000 | 3.8584 | 1.2 | 38.4171 | 8.6365 | 0.2358 | 0.042849 | 3.087
| 1626603.6949 | 1.97e-05 | 19.7004 | 10 | 101000 | 3.8613 | 1.2002 | 38.4593 | 8.646 | 0.23692 | 0.042897 | 3.087
| 1628128.1958 | 1.97e-05 | 19.7004 | 10 | 101000 | 3.8641 | 1.2004 | 38.5014 | 8.6555 | 0.23804 | 0.042944 | 3.087
| 1629651.0582 | 1.97e-05 | 19.7004 | 10 | 101000 | 3.867 | 1.2006 | 38.5436 | 8.665 | 0.23915 | 0.042991 | 3.087
| 1631172.2823 | 1.97e-05 | 19.7004 | 10 | 101000 | 3.8698 | 1.2007 | 38.5857 | 8.6744 | 0.24027 | 0.043039 | 3.087
| 1632691.8682 | 1.97e-05 | 19.7004 | 10 | 101000 | 3.8727 | 1.2009 | 38.6277 | 8.6839 | 0.24138 | 0.043086 | 3.087
| 1634209.8161 | 1.97e-05 | 19.7004 | 10 | 101000 | 3.8755 | 1.2011 | 38.6697 | 8.6933 | 0.2425 | 0.043133 | 3.087
| 1635726.1259 | 1.97e-05 | 19.7004 | 10 | 101000 | 3.8783 | 1.2013 | 38.7117 | 8.7028 | 0.24362 | 0.04318 | 3.087
| 1637240.7978 | 1.97e-05 | 19.7004 | 10 | 101000 | 3.8812 | 1.2015 | 38.7536 | 8.7122 | 0.24473 | 0.043228 | 3.087
| 1638753.8319 | 1.97e-05 | 19.7004 | 10 | 101000 | 3.884 | 1.2017 | 38.7955 | 8.7216 | 0.24585 | 0.043275 | 3.087
| 1640265.2283 | 1.97e-05 | 19.7004 | 10 | 101000 | 3.8868 | 1.2019 | 38.8373 | 8.731 | 0.24696 | 0.043322 | 3.087
| 1641774.987 | 1.97e-05 | 19.7004 | 10 | 101000 | 3.8897 | 1.2021 | 38.8791 | 8.7404 | 0.24808 | 0.043369 | 3.087
| 1643283.1083 | 1.97e-05 | 19.7004 | 10 | 101000 | 3.8925 | 1.2023 | 38.9209 | 8.7498 | 0.2492 | 0.043416 | 3.087
| 1644789.5921 | 1.97e-05 | 19.7004 | 10 | 101000 | 3.8953 | 1.2024 | 38.9626 | 8.7592 | 0.25031 | 0.043463 | 3.087
| 1646294.4385 | 1.97e-05 | 19.7004 | 10 | 101000 | 3.8981 | 1.2026 | 39.0043 | 8.7686 | 0.25143 | 0.04351 | 3.087
| 1647797.6478 | 1.97e-05 | 19.7004 | 10 | 101000 | 3.9009 | 1.2028 | 39.0459 | 8.7779 | 0.25254 | 0.043556 | 3.087
| 1649299.2198 | 1.97e-05 | 19.7004 | 10 | 101000 | 3.9037 | 1.203 | 39.0875 | 8.7873 | 0.25366 | 0.043603 | 3.087
| 1650799.1549 | 1.97e-05 | 19.7004 | 10 | 101000 | 3.9065 | 1.2032 | 39.1291 | 8.7966 | 0.25478 | 0.04365 | 3.087
| 1652297.4529 | 1.97e-05 | 19.7004 | 10 | 101000 | 3.9093 | 1.2034 | 39.1706 | 8.8059 | 0.25589 | 0.043697 | 3.087
| 1653794.1141 | 1.97e-05 | 19.7004 | 10 | 101000 | 3.9121 | 1.2035 | 39.212 | 8.8153 | 0.25701 | 0.043743 | 3.087
| 1655289.1386 | 1.97e-05 | 19.7004 | 10 | 101000 | 3.9149 | 1.2037 | 39.2535 | 8.8246 | 0.25813 | 0.04379 | 3.087
| 1656782.5263 | 1.97e-05 | 19.7004 | 10 | 101000 | 3.9177 | 1.2039 | 39.2949 | 8.8339 | 0.25924 | 0.043837 | 3.087
| 1658274.2775 | 1.97e-05 | 19.7004 | 10 | 101000 | 3.9205 | 1.2041 | 39.3362 | 8.8432 | 0.26036 | 0.043883 | 3.087
| 1659764.3922 | 1.97e-05 | 19.7004 | 10 | 101000 | 3.9233 | 1.2043 | 39.3775 | 8.8525 | 0.26147 | 0.04393 | 3.087
| 1661252.8705 | 1.97e-05 | 19.7004 | 10 | 101000 | 3.9261 | 1.2045 | 39.4188 | 8.8617 | 0.26259 | 0.043976 | 3.087
| 1662739.7125 | 1.97e-05 | 19.7004 | 10 | 101000 | 3.9288 | 1.2046 | 39.46 | 8.871 | 0.26371 | 0.044022 | 3.087
| 1664224.9183 | 1.97e-05 | 19.7004 | 10 | 101000 | 3.9316 | 1.2048 | 39.5012 | 8.8803 | 0.26482 | 0.044069 | 3.087
| 1665708.488 | 1.97e-05 | 19.7004 | 10 | 101000 | 3.9344 | 1.205 | 39.5423 | 8.8895 | 0.26594 | 0.044115 | 3.087
| 1667190.4217 | 1.97e-05 | 19.7004 | 10 | 101000 | 3.9372 | 1.2052 | 39.5834 | 8.8988 | 0.26706 | 0.044161 | 3.087
| 1668670.7194 | 1.97e-05 | 19.7004 | 10 | 101000 | 3.9399 | 1.2054 | 39.6245 | 8.908 | 0.26817 | 0.044207 | 3.087
| 1670149.3813 | 1.97e-05 | 19.7004 | 10 | 101000 | 3.9427 | 1.2055 | 39.6655 | 8.9172 | 0.26929 | 0.044254 | 3.087
| 1671626.4074 | 1.97e-05 | 19.7004 | 10 | 101000 | 3.9454 | 1.2057 | 39.7065 | 8.9264 | 0.2704 | 0.0443 | 3.087
| 1673101.7979 | 1.97e-05 | 19.7004 | 10 | 101000 | 3.9482 | 1.2059 | 39.7474 | 8.9356 | 0.27152 | 0.044346 | 3.087
| 1674575.5528 | 1.97e-05 | 19.7004 | 10 | 101000 | 3.9509 | 1.2061 | 39.7883 | 8.9448 | 0.27264 | 0.044392 | 3.087
| 1676047.6723 | 1.97e-05 | 19.7004 | 10 | 101000 | 3.9537 | 1.2063 | 39.8292 | 8.954 | 0.27375 | 0.044438 | 3.087
| 1677518.1564 | 1.97e-05 | 19.7004 | 10 | 101000 | 3.9564 | 1.2064 | 39.87 | 8.9632 | 0.27487 | 0.044484 | 3.087
| 1678987.0051 | 1.97e-05 | 19.7004 | 10 | 101000 | 3.9592 | 1.2066 | 39.9108 | 8.9723 | 0.27599 | 0.044529 | 3.087
| 1680454.2187 | 1.97e-05 | 19.7004 | 10 | 101000 | 3.9619 | 1.2068 | 39.9515 | 8.9815 | 0.2771 | 0.044575 | 3.087
| 1681919.7972 | 1.97e-05 | 19.7004 | 10 | 101000 | 3.9646 | 1.207 | 39.9922 | 8.9906 | 0.27822 | 0.044621 | 3.087
| 1683383.7407 | 1.97e-05 | 19.7004 | 10 | 101000 | 3.9674 | 1.2071 | 40.0328 | 8.9998 | 0.27933 | 0.044667 | 3.087
| 1684846.0492 | 1.97e-05 | 19.7004 | 10 | 101000 | 3.9701 | 1.2073 | 40.0734 | 9.0089 | 0.28045 | 0.044713 | 3.087
| 1686306.7229 | 1.97e-05 | 19.7004 | 10 | 101000 | 3.9728 | 1.2075 | 40.114 | 9.018 | 0.28157 | 0.044758 | 3.087
| 1687765.7619 | 1.97e-05 | 19.7004 | 10 | 101000 | 3.9755 | 1.2077 | 40.1545 | 9.0271 | 0.28268 | 0.044804 | 3.087
| 1689223.1662 | 1.97e-05 | 19.7004 | 10 | 101000 | 3.9783 | 1.2078 | 40.195 | 9.0362 | 0.2838 | 0.044849 | 3.087
| 1690678.9359 | 1.97e-05 | 19.7004 | 10 | 101000 | 3.981 | 1.208 | 40.2355 | 9.0453 | 0.28492 | 0.044895 | 3.087
| 1692133.0711 | 1.97e-05 | 19.7004 | 10 | 101000 | 3.9837 | 1.2082 | 40.2759 | 9.0544 | 0.28603 | 0.04494 | 3.087
| 1693585.572 | 1.97e-05 | 19.7004 | 10 | 101000 | 3.9864 | 1.2084 | 40.3162 | 9.0635 | 0.28715 | 0.044986 | 3.087
| 1695036.4385 | 1.97e-05 | 19.7004 | 10 | 101000 | 3.9891 | 1.2085 | 40.3565 | 9.0726 | 0.28827 | 0.045031 | 3.087
| 1696485.6709 | 1.97e-05 | 19.7004 | 10 | 101000 | 3.9918 | 1.2087 | 40.3968 | 9.0816 | 0.28938 | 0.045076 | 3.087
| 1697933.2691 | 1.97e-05 | 19.7004 | 10 | 101000 | 3.9945 | 1.2089 | 40.437 | 9.0907 | 0.2905 | 0.045122 | 3.087
| 1699379.2333 | 1.97e-05 | 19.7004 | 10 | 101000 | 3.9972 | 1.2091 | 40.4772 | 9.0997 | 0.29161 | 0.045167 | 3.087
| 1700823.5635 | 1.97e-05 | 19.7004 | 10 | 101000 | 3.9999 | 1.2092 | 40.5174 | 9.1087 | 0.29273 | 0.045212 | 3.087
| 1702266.2599 | 1.97e-05 | 19.7004 | 10 | 101000 | 4.0026 | 1.2094 | 40.5575 | 9.1177 | 0.29385 | 0.045257 | 3.087
| 1703707.3225 | 1.97e-05 | 19.7004 | 10 | 101000 | 4.0052 | 1.2096 | 40.5976 | 9.1267 | 0.29496 | 0.045302 | 3.087
| 1705146.7515 | 1.97e-05 | 19.7004 | 10 | 101000 | 4.0079 | 1.2097 | 40.6376 | 9.1357 | 0.29608 | 0.045347 | 3.087
| 1706584.5468 | 1.97e-05 | 19.7004 | 10 | 101000 | 4.0106 | 1.2099 | 40.6776 | 9.1447 | 0.2972 | 0.045392 | 3.087
| 1708020.7086 | 1.97e-05 | 19.7004 | 10 | 101000 | 4.0133 | 1.2101 | 40.7175 | 9.1537 | 0.29831 | 0.045437 | 3.087
| 1709455.2371 | 1.97e-05 | 19.7004 | 10 | 101000 | 4.0159 | 1.2102 | 40.7574 | 9.1627 | 0.29943 | 0.045482 | 3.087
| 1710888.1321 | 1.97e-05 | 19.7004 | 10 | 101000 | 4.0186 | 1.2104 | 40.7973 | 9.1716 | 0.30055 | 0.045527 | 3.087
| 1712319.394 | 1.97e-05 | 19.7004 | 10 | 101000 | 4.0213 | 1.2106 | 40.8371 | 9.1806 | 0.30166 | 0.045572 | 3.087
| 1713749.0226 | 1.97e-05 | 19.7004 | 10 | 101000 | 4.0239 | 1.2108 | 40.8769 | 9.1895 | 0.30278 | 0.045617 | 3.087
| 1715177.0182 | 1.97e-05 | 19.7004 | 10 | 101000 | 4.0266 | 1.2109 | 40.9166 | 9.1985 | 0.3039 | 0.045661 | 3.087
| 1716603.3809 | 1.97e-05 | 19.7004 | 10 | 101000 | 4.0292 | 1.2111 | 40.9563 | 9.2074 | 0.30501 | 0.045706 | 3.087
| 1718028.1106 | 1.97e-05 | 19.7004 | 10 | 101000 | 4.0319 | 1.2113 | 40.9959 | 9.2163 | 0.30613 | 0.045751 | 3.087
| 1719451.2075 | 1.97e-05 | 19.7004 | 10 | 101000 | 4.0345 | 1.2114 | 41.0355 | 9.2252 | 0.30724 | 0.045795 | 3.087
| 1720872.6716 | 1.97e-05 | 19.7004 | 10 | 101000 | 4.0372 | 1.2116 | 41.0751 | 9.2341 | 0.30836 | 0.04584 | 3.087
| 1722292.5032 | 1.97e-05 | 19.7004 | 10 | 101000 | 4.0398 | 1.2118 | 41.1146 | 9.243 | 0.30948 | 0.045884 | 3.087
| 1723710.7021 | 1.97e-05 | 19.7004 | 10 | 101000 | 4.0424 | 1.2119 | 41.1541 | 9.2519 | 0.31059 | 0.045929 | 3.087
| 1725127.2686 | 1.97e-05 | 19.7004 | 10 | 101000 | 4.0451 | 1.2121 | 41.1936 | 9.2607 | 0.31171 | 0.045973 | 3.087
| 1726542.2027 | 1.97e-05 | 19.7004 | 10 | 101000 | 4.0477 | 1.2122 | 41.233 | 9.2696 | 0.31283 | 0.046017 | 3.087
| 1727955.5045 | 1.97e-05 | 19.7004 | 10 | 101000 | 4.0503 | 1.2124 | 41.2723 | 9.2784 | 0.31394 | 0.046062 | 3.087
| 1729367.1741 | 1.97e-05 | 19.7004 | 10 | 101000 | 4.053 | 1.2126 | 41.3116 | 9.2873 | 0.31506 | 0.046106 | 3.087
| 1730777.2116 | 1.97e-05 | 19.7004 | 10 | 101000 | 4.0556 | 1.2127 | 41.3509 | 9.2961 | 0.31618 | 0.04615 | 3.087
| 1732185.617 | 1.97e-05 | 19.7004 | 10 | 101000 | 4.0582 | 1.2129 | 41.3901 | 9.3049 | 0.31729 | 0.046194 | 3.087
| 1733592.3905 | 1.97e-05 | 19.7004 | 10 | 101000 | 4.0608 | 1.2131 | 41.4293 | 9.3137 | 0.31841 | 0.046238 | 3.087
| 1734997.532 | 1.97e-05 | 19.7004 | 10 | 101000 | 4.0634 | 1.2132 | 41.4685 | 9.3225 | 0.31953 | 0.046282 | 3.087
| 1736401.0418 | 1.97e-05 | 19.7004 | 10 | 101000 | 4.066 | 1.2134 | 41.5076 | 9.3313 | 0.32064 | 0.046327 | 3.087
| 1737802.9199 | 1.97e-05 | 19.7004 | 10 | 101000 | 4.0686 | 1.2136 | 41.5466 | 9.3401 | 0.32176 | 0.04637 | 3.087
| 1739203.1663 | 1.97e-05 | 19.7004 | 10 | 101000 | 4.0712 | 1.2137 | 41.5857 | 9.3489 | 0.32288 | 0.046414 | 3.087
| 1740601.7812 | 1.97e-05 | 19.7004 | 10 | 101000 | 4.0738 | 1.2139 | 41.6247 | 9.3576 | 0.32399 | 0.046458 | 3.087
| 1741998.7646 | 1.97e-05 | 19.7004 | 10 | 101000 | 4.0764 | 1.214 | 41.6636 | 9.3664 | 0.32511 | 0.046502 | 3.087
| 1743394.1166 | 1.97e-05 | 19.7004 | 10 | 101000 | 4.079 | 1.2142 | 41.7025 | 9.3751 | 0.32623 | 0.046546 | 3.087
| 1744787.8374 | 1.97e-05 | 19.7004 | 10 | 101000 | 4.0816 | 1.2144 | 41.7413 | 9.3839 | 0.32734 | 0.04659 | 3.087
| 1746179.9269 | 1.97e-05 | 19.7004 | 10 | 101000 | 4.0842 | 1.2145 | 41.7802 | 9.3926 | 0.32846 | 0.046633 | 3.087
| 1747570.3853 | 1.97e-05 | 19.7004 | 10 | 101000 | 4.0868 | 1.2147 | 41.8189 | 9.4013 | 0.32958 | 0.046677 | 3.087
| 1748959.2127 | 1.97e-05 | 19.7004 | 10 | 101000 | 4.0893 | 1.2148 | 41.8577 | 9.41 | 0.33069 | 0.046721 | 3.087
| 1750346.4091 | 1.97e-05 | 19.7004 | 10 | 101000 | 4.0919 | 1.215 | 41.8963 | 9.4187 | 0.33181 | 0.046764 | 3.087
| 1751731.9746 | 1.97e-05 | 19.7004 | 10 | 101000 | 4.0945 | 1.2152 | 41.935 | 9.4274 | 0.33293 | 0.046808 | 3.087
| 1753115.9093 | 1.97e-05 | 19.7004 | 10 | 101000 | 4.0971 | 1.2153 | 41.9736 | 9.4361 | 0.33404 | 0.046851 | 3.087
| 1754498.2133 | 1.97e-05 | 19.7004 | 10 | 101000 | 4.0996 | 1.2155 | 42.0122 | 9.4448 | 0.33516 | 0.046894 | 3.087
| 1755878.8867 | 1.97e-05 | 19.7004 | 10 | 101000 | 4.1022 | 1.2156 | 42.0507 | 9.4534 | 0.33628 | 0.046938 | 3.087
| 1757257.9295 | 1.97e-05 | 19.7004 | 10 | 101000 | 4.1047 | 1.2158 | 42.0891 | 9.4621 | 0.33739 | 0.046981 | 3.087
| 1758635.3418 | 1.97e-05 | 19.7004 | 10 | 101000 | 4.1073 | 1.2159 | 42.1276 | 9.4707 | 0.33851 | 0.047024 | 3.087
| 1760011.1237 | 1.97e-05 | 19.7004 | 10 | 101000 | 4.1098 | 1.2161 | 42.166 | 9.4793 | 0.33963 | 0.047068 | 3.087
| 1761385.2753 | 1.97e-05 | 19.7004 | 10 | 101000 | 4.1124 | 1.2163 | 42.2043 | 9.488 | 0.34074 | 0.047111 | 3.087
| 1762757.7967 | 1.97e-05 | 19.7004 | 10 | 101000 | 4.1149 | 1.2164 | 42.2426 | 9.4966 | 0.34186 | 0.047154 | 3.087
| 1764128.6879 | 1.97e-05 | 19.7004 | 10 | 101000 | 4.1175 | 1.2166 | 42.2809 | 9.5052 | 0.34298 | 0.047197 | 3.087
| 1765497.9491 | 1.97e-05 | 19.7004 | 10 | 101000 | 4.12 | 1.2167 | 42.3191 | 9.5138 | 0.34409 | 0.04724 | 3.087
| 1766865.5803 | 1.97e-05 | 19.7004 | 10 | 101000 | 4.1225 | 1.2169 | 42.3573 | 9.5223 | 0.34521 | 0.047283 | 3.087
| 1768231.5815 | 1.97e-05 | 19.7004 | 10 | 101000 | 4.1251 | 1.217 | 42.3954 | 9.5309 | 0.34633 | 0.047326 | 3.087
| 1769595.953 | 1.97e-05 | 19.7004 | 10 | 101000 | 4.1276 | 1.2172 | 42.4335 | 9.5395 | 0.34745 | 0.047369 | 3.087
| 1770958.6946 | 1.97e-05 | 19.7004 | 10 | 101000 | 4.1301 | 1.2173 | 42.4716 | 9.548 | 0.34856 | 0.047412 | 3.087
| 1772319.8067 | 1.97e-05 | 19.7004 | 10 | 101000 | 4.1326 | 1.2175 | 42.5096 | 9.5566 | 0.34968 | 0.047454 | 3.087
| 1773679.2891 | 1.97e-05 | 19.7004 | 10 | 101000 | 4.1352 | 1.2177 | 42.5476 | 9.5651 | 0.3508 | 0.047497 | 3.087
| 1775037.142 | 1.97e-05 | 19.7004 | 10 | 101000 | 4.1377 | 1.2178 | 42.5855 | 9.5736 | 0.35191 | 0.04754 | 3.087
| 1776393.3655 | 1.97e-05 | 19.7004 | 10 | 101000 | 4.1402 | 1.218 | 42.6234 | 9.5822 | 0.35303 | 0.047583 | 3.087
| 1777747.9596 | 1.97e-05 | 19.7004 | 10 | 101000 | 4.1427 | 1.2181 | 42.6612 | 9.5907 | 0.35415 | 0.047625 | 3.087
| 1779100.9244 | 1.97e-05 | 19.7004 | 10 | 101000 | 4.1452 | 1.2183 | 42.699 | 9.5992 | 0.35526 | 0.047668 | 3.087
| 1780452.2601 | 1.97e-05 | 19.7004 | 10 | 101000 | 4.1477 | 1.2184 | 42.7368 | 9.6077 | 0.35638 | 0.04771 | 3.087
| 1781801.9666 | 1.97e-05 | 19.7004 | 10 | 101000 | 4.1502 | 1.2186 | 42.7745 | 9.6161 | 0.3575 | 0.047753 | 3.087
| 1783150.0441 | 1.97e-05 | 19.7004 | 10 | 101000 | 4.1527 | 1.2187 | 42.8122 | 9.6246 | 0.35861 | 0.047795 | 3.087
| 1784496.4927 | 1.97e-05 | 19.7004 | 10 | 101000 | 4.1552 | 1.2189 | 42.8498 | 9.6331 | 0.35973 | 0.047838 | 3.087
| 1785841.3123 | 1.97e-05 | 19.7004 | 10 | 101000 | 4.1577 | 1.219 | 42.8874 | 9.6415 | 0.36085 | 0.04788 | 3.087
| 1787184.5032 | 1.97e-05 | 19.7004 | 10 | 101000 | 4.1602 | 1.2192 | 42.925 | 9.65 | 0.36196 | 0.047922 | 3.087
| 1788526.0653 | 1.97e-05 | 19.7004 | 10 | 101000 | 4.1626 | 1.2193 | 42.9625 | 9.6584 | 0.36308 | 0.047964 | 3.087
| 1789865.9988 | 1.97e-05 | 19.7004 | 10 | 101000 | 4.1651 | 1.2195 | 42.9999 | 9.6668 | 0.3642 | 0.048007 | 3.087
| 1791204.3037 | 1.97e-05 | 19.7004 | 10 | 101000 | 4.1676 | 1.2196 | 43.0373 | 9.6752 | 0.36532 | 0.048049 | 3.087
| 1792540.9801 | 1.97e-05 | 19.7004 | 10 | 101000 | 4.1701 | 1.2198 | 43.0747 | 9.6836 | 0.36643 | 0.048091 | 3.087
| 1793876.0281 | 1.97e-05 | 19.7004 | 10 | 101000 | 4.1725 | 1.2199 | 43.1121 | 9.692 | 0.36755 | 0.048133 | 3.087
| 1795209.4478 | 1.97e-05 | 19.7004 | 10 | 101000 | 4.175 | 1.2201 | 43.1494 | 9.7004 | 0.36867 | 0.048175 | 3.087
| 1796541.2392 | 1.97e-05 | 19.7004 | 10 | 101000 | 4.1775 | 1.2202 | 43.1866 | 9.7088 | 0.36978 | 0.048217 | 3.087
| 1797871.4024 | 1.97e-05 | 19.7004 | 10 | 101000 | 4.1799 | 1.2204 | 43.2238 | 9.7171 | 0.3709 | 0.048259 | 3.087
| 1799199.9375 | 1.97e-05 | 19.7004 | 10 | 101000 | 4.1824 | 1.2205 | 43.261 | 9.7255 | 0.37202 | 0.0483 | 3.087
| 1800526.8445 | 1.97e-05 | 19.7004 | 10 | 101000 | 4.1848 | 1.2207 | 43.2981 | 9.7338 | 0.37313 | 0.048342 | 3.087
| 1801852.1237 | 1.97e-05 | 19.7004 | 10 | 101000 | 4.1873 | 1.2208 | 43.3352 | 9.7422 | 0.37425 | 0.048384 | 3.087
| 1803175.7749 | 1.97e-05 | 19.7004 | 10 | 101000 | 4.1897 | 1.221 | 43.3722 | 9.7505 | 0.37537 | 0.048426 | 3.087
| 1804497.7983 | 1.97e-05 | 19.7004 | 10 | 101000 | 4.1922 | 1.2211 | 43.4092 | 9.7588 | 0.37648 | 0.048467 | 3.087
| 1805818.194 | 1.97e-05 | 19.7004 | 10 | 101000 | 4.1946 | 1.2212 | 43.4462 | 9.7671 | 0.3776 | 0.048509 | 3.087
| 1807136.9621 | 1.97e-05 | 19.7004 | 10 | 101000 | 4.1971 | 1.2214 | 43.4831 | 9.7754 | 0.37872 | 0.048551 | 3.087
| 1808454.1026 | 1.97e-05 | 19.7004 | 10 | 101000 | 4.1995 | 1.2215 | 43.5199 | 9.7837 | 0.37984 | 0.048592 | 3.087
| 1809769.6156 | 1.97e-05 | 19.7004 | 10 | 101000 | 4.2019 | 1.2217 | 43.5568 | 9.792 | 0.38095 | 0.048634 | 3.087
| 1811083.5011 | 1.97e-05 | 19.7004 | 10 | 101000 | 4.2043 | 1.2218 | 43.5936 | 9.8003 | 0.38207 | 0.048675 | 3.087
| 1812395.7593 | 1.97e-05 | 19.7004 | 10 | 101000 | 4.2068 | 1.222 | 43.6303 | 9.8085 | 0.38319 | 0.048716 | 3.087
| 1813706.3903 | 1.97e-05 | 19.7004 | 10 | 101000 | 4.2092 | 1.2221 | 43.667 | 9.8168 | 0.3843 | 0.048758 | 3.087
| 1815015.394 | 1.97e-05 | 19.7004 | 10 | 101000 | 4.2116 | 1.2223 | 43.7036 | 9.825 | 0.38542 | 0.048799 | 3.087
| 1816322.7706 | 1.97e-05 | 19.7004 | 10 | 101000 | 4.214 | 1.2224 | 43.7403 | 9.8332 | 0.38654 | 0.04884 | 3.087
| 1817628.5201 | 1.97e-05 | 19.7004 | 10 | 101000 | 4.2164 | 1.2225 | 43.7768 | 9.8415 | 0.38766 | 0.048881 | 3.087
| 1818932.6427 | 1.97e-05 | 19.7004 | 10 | 101000 | 4.2188 | 1.2227 | 43.8134 | 9.8497 | 0.38877 | 0.048922 | 3.087
| 1820235.1384 | 1.97e-05 | 19.7004 | 10 | 101000 | 4.2212 | 1.2228 | 43.8498 | 9.8579 | 0.38989 | 0.048964 | 3.087
| 1821536.0072 | 1.97e-05 | 19.7004 | 10 | 101000 | 4.2236 | 1.223 | 43.8863 | 9.8661 | 0.39101 | 0.049005 | 3.087
| 1822835.2493 | 1.97e-05 | 19.7004 | 10 | 101000 | 4.226 | 1.2231 | 43.9227 | 9.8743 | 0.39212 | 0.049046 | 3.087
| 1824132.8647 | 1.97e-05 | 19.7004 | 10 | 101000 | 4.2284 | 1.2233 | 43.959 | 9.8824 | 0.39324 | 0.049086 | 3.087
| 1825428.8536 | 1.97e-05 | 19.7004 | 10 | 101000 | 4.2308 | 1.2234 | 43.9954 | 9.8906 | 0.39436 | 0.049127 | 3.087
| 1826723.2158 | 1.97e-05 | 19.7004 | 10 | 101000 | 4.2332 | 1.2235 | 44.0316 | 9.8988 | 0.39547 | 0.049168 | 3.087
| 1828015.9516 | 1.97e-05 | 19.7004 | 10 | 101000 | 4.2356 | 1.2237 | 44.0679 | 9.9069 | 0.39659 | 0.049209 | 3.087
| 1829307.0611 | 1.97e-05 | 19.7004 | 10 | 101000 | 4.238 | 1.2238 | 44.104 | 9.915 | 0.39771 | 0.04925 | 3.087
| 1830596.5442 | 1.97e-05 | 19.7004 | 10 | 101000 | 4.2404 | 1.224 | 44.1402 | 9.9232 | 0.39883 | 0.04929 | 3.087
| 1831884.4011 | 1.97e-05 | 19.7004 | 10 | 101000 | 4.2427 | 1.2241 | 44.1763 | 9.9313 | 0.39994 | 0.049331 | 3.087
| 1833170.6318 | 1.97e-05 | 19.7004 | 10 | 101000 | 4.2451 | 1.2242 | 44.2123 | 9.9394 | 0.40106 | 0.049372 | 3.087
| 1834455.2364 | 1.97e-05 | 19.7004 | 10 | 101000 | 4.2475 | 1.2244 | 44.2484 | 9.9475 | 0.40218 | 0.049412 | 3.087
| 1835738.215 | 1.97e-05 | 19.7004 | 10 | 101000 | 4.2498 | 1.2245 | 44.2843 | 9.9556 | 0.40329 | 0.049453 | 3.087
| 1837019.5676 | 1.97e-05 | 19.7004 | 10 | 101000 | 4.2522 | 1.2247 | 44.3203 | 9.9636 | 0.40441 | 0.049493 | 3.087
| 1838299.2944 | 1.97e-05 | 19.7004 | 10 | 101000 | 4.2546 | 1.2248 | 44.3561 | 9.9717 | 0.40553 | 0.049534 | 3.087
| 1839577.3954 | 1.97e-05 | 19.7004 | 10 | 101000 | 4.2569 | 1.2249 | 44.392 | 9.9798 | 0.40665 | 0.049574 | 3.087
| 1840853.8706 | 1.97e-05 | 19.7004 | 10 | 101000 | 4.2593 | 1.2251 | 44.4278 | 9.9878 | 0.40776 | 0.049614 | 3.087
| 1842128.7202 | 1.97e-05 | 19.7004 | 10 | 101000 | 4.2616 | 1.2252 | 44.4635 | 9.9959 | 0.40888 | 0.049655 | 3.087
| 1843401.9441 | 1.97e-05 | 19.7004 | 10 | 101000 | 4.264 | 1.2253 | 44.4993 | 10.0039 | 0.41 | 0.049695 | 3.087
| 1844673.5426 | 1.97e-05 | 19.7004 | 10 | 101000 | 4.2663 | 1.2255 | 44.5349 | 10.0119 | 0.41112 | 0.049735 | 3.087
| 1845943.5156 | 1.97e-05 | 19.7004 | 10 | 101000 | 4.2687 | 1.2256 | 44.5706 | 10.0199 | 0.41223 | 0.049775 | 3.087
| 1847211.8633 | 1.97e-05 | 19.7004 | 10 | 101000 | 4.271 | 1.2258 | 44.6061 | 10.0279 | 0.41335 | 0.049815 | 3.087
| 1848478.5856 | 1.97e-05 | 19.7004 | 10 | 101000 | 4.2733 | 1.2259 | 44.6417 | 10.0359 | 0.41447 | 0.049855 | 3.087
| 1849743.6827 | 1.97e-05 | 19.7004 | 10 | 101000 | 4.2757 | 1.226 | 44.6772 | 10.0439 | 0.41558 | 0.049895 | 3.087
| 1851007.1546 | 1.97e-05 | 19.7004 | 10 | 101000 | 4.278 | 1.2262 | 44.7126 | 10.0519 | 0.4167 | 0.049935 | 3.087
| 1852269.0015 | 1.97e-05 | 19.7004 | 10 | 101000 | 4.2803 | 1.2263 | 44.7481 | 10.0598 | 0.41782 | 0.049975 | 3.087
| 1853529.2233 | 1.97e-05 | 19.7004 | 10 | 101000 | 4.2826 | 1.2264 | 44.7834 | 10.0678 | 0.41894 | 0.050015 | 3.087
| 1854787.8202 | 1.97e-05 | 19.7004 | 10 | 101000 | 4.2849 | 1.2266 | 44.8188 | 10.0757 | 0.42005 | 0.050055 | 3.087
| 1856044.7922 | 1.97e-05 | 19.7004 | 10 | 101000 | 4.2873 | 1.2267 | 44.854 | 10.0836 | 0.42117 | 0.050094 | 3.087
| 1857300.1394 | 1.97e-05 | 19.7004 | 10 | 101000 | 4.2896 | 1.2268 | 44.8893 | 10.0916 | 0.42229 | 0.050134 | 3.087
| 1858553.8619 | 1.97e-05 | 19.7004 | 10 | 101000 | 4.2919 | 1.227 | 44.9245 | 10.0995 | 0.4234 | 0.050174 | 3.087
| 1859805.9597 | 1.97e-05 | 19.7004 | 10 | 101000 | 4.2942 | 1.2271 | 44.9596 | 10.1074 | 0.42452 | 0.050213 | 3.087
| 1861056.4328 | 1.97e-05 | 19.7004 | 10 | 101000 | 4.2965 | 1.2272 | 44.9948 | 10.1153 | 0.42564 | 0.050253 | 3.087
| 1862305.2815 | 1.97e-05 | 19.7004 | 10 | 101000 | 4.2988 | 1.2274 | 45.0298 | 10.1232 | 0.42676 | 0.050292 | 3.087
| 1863552.5057 | 1.97e-05 | 19.7004 | 10 | 101000 | 4.3011 | 1.2275 | 45.0649 | 10.131 | 0.42787 | 0.050332 | 3.087
| 1864798.1055 | 1.97e-05 | 19.7004 | 10 | 101000 | 4.3034 | 1.2276 | 45.0998 | 10.1389 | 0.42899 | 0.050371 | 3.087
| 1866042.081 | 1.97e-05 | 19.7004 | 10 | 101000 | 4.3057 | 1.2278 | 45.1348 | 10.1468 | 0.43011 | 0.050411 | 3.087
| 1867284.4322 | 1.97e-05 | 19.7004 | 10 | 101000 | 4.3079 | 1.2279 | 45.1697 | 10.1546 | 0.43123 | 0.05045 | 3.087
| 1868525.1593 | 1.97e-05 | 19.7004 | 10 | 101000 | 4.3102 | 1.228 | 45.2045 | 10.1624 | 0.43234 | 0.050489 | 3.087
| 1869764.2622 | 1.97e-05 | 19.7004 | 10 | 101000 | 4.3125 | 1.2282 | 45.2394 | 10.1703 | 0.43346 | 0.050528 | 3.087
| 1871001.7411 | 1.97e-05 | 19.7004 | 10 | 101000 | 4.3148 | 1.2283 | 45.2741 | 10.1781 | 0.43458 | 0.050568 | 3.087
| 1872237.596 | 1.97e-05 | 19.7004 | 10 | 101000 | 4.3171 | 1.2284 | 45.3089 | 10.1859 | 0.4357 | 0.050607 | 3.087
| 1873471.827 | 1.97e-05 | 19.7004 | 10 | 101000 | 4.3193 | 1.2286 | 45.3435 | 10.1937 | 0.43681 | 0.050646 | 3.087
| 1874704.4341 | 1.97e-05 | 19.7004 | 10 | 101000 | 4.3216 | 1.2287 | 45.3782 | 10.2015 | 0.43793 | 0.050685 | 3.087
| 1875935.4175 | 1.97e-05 | 19.7004 | 10 | 101000 | 4.3239 | 1.2288 | 45.4128 | 10.2092 | 0.43905 | 0.050724 | 3.087
| 1877164.7772 | 1.97e-05 | 19.7004 | 10 | 101000 | 4.3261 | 1.2289 | 45.4473 | 10.217 | 0.44017 | 0.050763 | 3.087
| 1878392.5133 | 1.97e-05 | 19.7004 | 10 | 101000 | 4.3284 | 1.2291 | 45.4818 | 10.2248 | 0.44128 | 0.050802 | 3.087
| 1879618.6257 | 1.97e-05 | 19.7004 | 10 | 101000 | 4.3306 | 1.2292 | 45.5163 | 10.2325 | 0.4424 | 0.05084 | 3.087
| 1880843.1147 | 1.97e-05 | 19.7004 | 10 | 101000 | 4.3329 | 1.2293 | 45.5507 | 10.2403 | 0.44352 | 0.050879 | 3.087
| 1882065.9803 | 1.97e-05 | 19.7004 | 10 | 101000 | 4.3351 | 1.2295 | 45.5851 | 10.248 | 0.44463 | 0.050918 | 3.087
| 1883287.2224 | 1.97e-05 | 19.7004 | 10 | 101000 | 4.3374 | 1.2296 | 45.6194 | 10.2557 | 0.44575 | 0.050957 | 3.087
| 1884506.8413 | 1.97e-05 | 19.7004 | 10 | 101000 | 4.3396 | 1.2297 | 45.6537 | 10.2634 | 0.44687 | 0.050995 | 3.087
| 1885724.837 | 1.97e-05 | 19.7004 | 10 | 101000 | 4.3419 | 1.2298 | 45.688 | 10.2711 | 0.44799 | 0.051034 | 3.087
| 1886941.2094 | 1.97e-05 | 19.7004 | 10 | 101000 | 4.3441 | 1.23 | 45.7222 | 10.2788 | 0.4491 | 0.051072 | 3.087
| 1888155.9588 | 1.97e-05 | 19.7004 | 10 | 101000 | 4.3463 | 1.2301 | 45.7564 | 10.2865 | 0.45022 | 0.051111 | 3.087
| 1889369.0852 | 1.97e-05 | 19.7004 | 10 | 101000 | 4.3485 | 1.2302 | 45.7905 | 10.2942 | 0.45134 | 0.051149 | 3.087
| 1890580.5886 | 1.97e-05 | 19.7004 | 10 | 101000 | 4.3508 | 1.2303 | 45.8246 | 10.3018 | 0.45246 | 0.051188 | 3.087
| 1891790.4691 | 1.97e-05 | 19.7004 | 10 | 101000 | 4.353 | 1.2305 | 45.8586 | 10.3095 | 0.45357 | 0.051226 | 3.087
| 1892998.7267 | 1.97e-05 | 19.7004 | 10 | 101000 | 4.3552 | 1.2306 | 45.8926 | 10.3171 | 0.45469 | 0.051264 | 3.087
| 1894205.3616 | 1.97e-05 | 19.7004 | 10 | 101000 | 4.3574 | 1.2307 | 45.9265 | 10.3247 | 0.45581 | 0.051303 | 3.087
| 1895410.3738 | 1.97e-05 | 19.7004 | 10 | 101000 | 4.3596 | 1.2309 | 45.9605 | 10.3324 | 0.45693 | 0.051341 | 3.087
| 1896613.7634 | 1.97e-05 | 19.7004 | 10 | 101000 | 4.3619 | 1.231 | 45.9943 | 10.34 | 0.45804 | 0.051379 | 3.087
| 1897815.5304 | 1.97e-05 | 19.7004 | 10 | 101000 | 4.3641 | 1.2311 | 46.0281 | 10.3476 | 0.45916 | 0.051417 | 3.087
| 1899015.6749 | 1.97e-05 | 19.7004 | 10 | 101000 | 4.3663 | 1.2312 | 46.0619 | 10.3552 | 0.46028 | 0.051455 | 3.087
| 1900214.1969 | 1.97e-05 | 19.7004 | 10 | 101000 | 4.3685 | 1.2314 | 46.0956 | 10.3628 | 0.4614 | 0.051493 | 3.087
| 1901411.0966 | 1.97e-05 | 19.7004 | 10 | 101000 | 4.3707 | 1.2315 | 46.1293 | 10.3703 | 0.46251 | 0.051531 | 3.087
| 1902606.374 | 1.97e-05 | 19.7004 | 10 | 101000 | 4.3729 | 1.2316 | 46.163 | 10.3779 | 0.46363 | 0.051569 | 3.087
| 1903800.0291 | 1.97e-05 | 19.7004 | 10 | 101000 | 4.375 | 1.2317 | 46.1966 | 10.3855 | 0.46475 | 0.051607 | 3.087
| 1904992.0621 | 1.97e-05 | 19.7004 | 10 | 101000 | 4.3772 | 1.2318 | 46.2301 | 10.393 | 0.46587 | 0.051645 | 3.087
| 1906182.473 | 1.97e-05 | 19.7004 | 10 | 101000 | 4.3794 | 1.232 | 46.2637 | 10.4005 | 0.46698 | 0.051682 | 3.087
| 1907371.2618 | 1.97e-05 | 19.7004 | 10 | 101000 | 4.3816 | 1.2321 | 46.2971 | 10.4081 | 0.4681 | 0.05172 | 3.087
| 1908558.4286 | 1.97e-05 | 19.7004 | 10 | 101000 | 4.3838 | 1.2322 | 46.3306 | 10.4156 | 0.46922 | 0.051758 | 3.087
| 1909743.9735 | 1.97e-05 | 19.7004 | 10 | 101000 | 4.386 | 1.2323 | 46.3639 | 10.4231 | 0.47034 | 0.051795 | 3.087
| 1910927.8966 | 1.97e-05 | 19.7004 | 10 | 101000 | 4.3881 | 1.2325 | 46.3973 | 10.4306 | 0.47145 | 0.051833 | 3.087
| 1912110.1979 | 1.97e-05 | 19.7004 | 10 | 101000 | 4.3903 | 1.2326 | 46.4306 | 10.4381 | 0.47257 | 0.05187 | 3.087
| 1913290.8774 | 1.97e-05 | 19.7004 | 10 | 101000 | 4.3925 | 1.2327 | 46.4638 | 10.4455 | 0.47369 | 0.051908 | 3.087
| 1914469.9353 | 1.97e-05 | 19.7004 | 10 | 101000 | 4.3946 | 1.2328 | 46.4971 | 10.453 | 0.47481 | 0.051945 | 3.087
| 1915647.3716 | 1.97e-05 | 19.7004 | 10 | 101000 | 4.3968 | 1.2329 | 46.5302 | 10.4605 | 0.47592 | 0.051983 | 3.087
| 1916823.1864 | 1.97e-05 | 19.7004 | 10 | 101000 | 4.3989 | 1.2331 | 46.5634 | 10.4679 | 0.47704 | 0.05202 | 3.087
| 1917997.3797 | 1.97e-05 | 19.7004 | 10 | 101000 | 4.4011 | 1.2332 | 46.5964 | 10.4753 | 0.47816 | 0.052057 | 3.087
| 1919169.9516 | 1.97e-05 | 19.7004 | 10 | 101000 | 4.4032 | 1.2333 | 46.6295 | 10.4828 | 0.47928 | 0.052095 | 3.087
| 1920340.9022 | 1.97e-05 | 19.7004 | 10 | 101000 | 4.4054 | 1.2334 | 46.6625 | 10.4902 | 0.48039 | 0.052132 | 3.087
| 1921510.2315 | 1.97e-05 | 19.7004 | 10 | 101000 | 4.4075 | 1.2335 | 46.6954 | 10.4976 | 0.48151 | 0.052169 | 3.087
| 1922677.9395 | 1.97e-05 | 19.7004 | 10 | 101000 | 4.4097 | 1.2337 | 46.7283 | 10.505 | 0.48263 | 0.052206 | 3.087
| 1923844.0264 | 1.97e-05 | 19.7004 | 10 | 101000 | 4.4118 | 1.2338 | 46.7612 | 10.5124 | 0.48375 | 0.052243 | 3.087
| 1925008.4923 | 1.97e-05 | 19.7004 | 10 | 101000 | 4.4139 | 1.2339 | 46.794 | 10.5198 | 0.48487 | 0.05228 | 3.087
| 1926171.3371 | 1.97e-05 | 19.7004 | 10 | 101000 | 4.4161 | 1.234 | 46.8268 | 10.5271 | 0.48598 | 0.052317 | 3.087
| 1927332.5609 | 1.97e-05 | 19.7004 | 10 | 101000 | 4.4182 | 1.2341 | 46.8595 | 10.5345 | 0.4871 | 0.052354 | 3.087
| 1928492.1639 | 1.97e-05 | 19.7004 | 10 | 101000 | 4.4203 | 1.2343 | 46.8922 | 10.5418 | 0.48822 | 0.052391 | 3.087
| 1929650.146 | 1.97e-05 | 19.7004 | 10 | 101000 | 4.4224 | 1.2344 | 46.9249 | 10.5492 | 0.48934 | 0.052427 | 3.087
| 1930806.5073 | 1.97e-05 | 19.7004 | 10 | 101000 | 4.4246 | 1.2345 | 46.9575 | 10.5565 | 0.49045 | 0.052464 | 3.087
| 1931961.2479 | 1.97e-05 | 19.7004 | 10 | 101000 | 4.4267 | 1.2346 | 46.99 | 10.5638 | 0.49157 | 0.052501 | 3.087
| 1933114.3679 | 1.97e-05 | 19.7004 | 10 | 101000 | 4.4288 | 1.2347 | 47.0225 | 10.5711 | 0.49269 | 0.052537 | 3.087
| 1934265.8673 | 1.97e-05 | 19.7004 | 10 | 101000 | 4.4309 | 1.2349 | 47.055 | 10.5784 | 0.49381 | 0.052574 | 3.087
| 1935415.7461 | 1.97e-05 | 19.7004 | 10 | 101000 | 4.433 | 1.235 | 47.0874 | 10.5857 | 0.49492 | 0.052611 | 3.087
| 1936564.0045 | 1.97e-05 | 19.7004 | 10 | 101000 | 4.4351 | 1.2351 | 47.1198 | 10.593 | 0.49604 | 0.052647 | 3.087
| 1937710.6425 | 1.97e-05 | 19.7004 | 10 | 101000 | 4.4372 | 1.2352 | 47.1522 | 10.6003 | 0.49716 | 0.052684 | 3.087
| 1938855.6602 | 1.97e-05 | 19.7004 | 10 | 101000 | 4.4393 | 1.2353 | 47.1845 | 10.6075 | 0.49828 | 0.05272 | 3.087
| 1939999.0575 | 1.97e-05 | 19.7004 | 10 | 101000 | 4.4414 | 1.2354 | 47.2167 | 10.6148 | 0.4994 | 0.052756 | 3.087
| 1941140.8347 | 1.97e-05 | 19.7004 | 10 | 101000 | 4.4435 | 1.2355 | 47.2489 | 10.622 | 0.50051 | 0.052793 | 3.087
| 1942280.9917 | 1.97e-05 | 19.7004 | 10 | 101000 | 4.4456 | 1.2357 | 47.2811 | 10.6293 | 0.50163 | 0.052829 | 3.087
| 1943419.5286 | 1.97e-05 | 19.7004 | 10 | 101000 | 4.4477 | 1.2358 | 47.3132 | 10.6365 | 0.50275 | 0.052865 | 3.087
| 1944556.4454 | 1.97e-05 | 19.7004 | 10 | 101000 | 4.4497 | 1.2359 | 47.3453 | 10.6437 | 0.50387 | 0.052901 | 3.087
| 1945691.7423 | 1.97e-05 | 19.7004 | 10 | 101000 | 4.4518 | 1.236 | 47.3773 | 10.6509 | 0.50498 | 0.052937 | 3.087
| 1946825.4193 | 1.97e-05 | 19.7004 | 10 | 101000 | 4.4539 | 1.2361 | 47.4093 | 10.6581 | 0.5061 | 0.052973 | 3.087
| 1947957.4764 | 1.97e-05 | 19.7004 | 10 | 101000 | 4.456 | 1.2362 | 47.4413 | 10.6653 | 0.50722 | 0.053009 | 3.087
| 1949087.9137 | 1.97e-05 | 19.7004 | 10 | 101000 | 4.458 | 1.2364 | 47.4732 | 10.6724 | 0.50834 | 0.053045 | 3.087
| 1950216.7313 | 1.97e-05 | 19.7004 | 10 | 101000 | 4.4601 | 1.2365 | 47.5051 | 10.6796 | 0.50945 | 0.053081 | 3.087
| 1951343.9292 | 1.97e-05 | 19.7004 | 10 | 101000 | 4.4622 | 1.2366 | 47.5369 | 10.6868 | 0.51057 | 0.053117 | 3.087
| 1952469.5075 | 1.97e-05 | 19.7004 | 10 | 101000 | 4.4642 | 1.2367 | 47.5686 | 10.6939 | 0.51169 | 0.053153 | 3.087
| 1953593.4662 | 1.97e-05 | 19.7004 | 10 | 101000 | 4.4663 | 1.2368 | 47.6004 | 10.701 | 0.51281 | 0.053189 | 3.087
| 1954715.8055 | 1.97e-05 | 19.7004 | 10 | 101000 | 4.4683 | 1.2369 | 47.6321 | 10.7082 | 0.51393 | 0.053224 | 3.087
| 1955836.5253 | 1.97e-05 | 19.7004 | 10 | 101000 | 4.4704 | 1.237 | 47.6637 | 10.7153 | 0.51504 | 0.05326 | 3.087
| 1956955.6257 | 1.97e-05 | 19.7004 | 10 | 101000 | 4.4724 | 1.2371 | 47.6953 | 10.7224 | 0.51616 | 0.053296 | 3.087
| 1958073.1069 | 1.97e-05 | 19.7004 | 10 | 101000 | 4.4745 | 1.2373 | 47.7269 | 10.7295 | 0.51728 | 0.053331 | 3.087
| 1959188.9687 | 1.97e-05 | 19.7004 | 10 | 101000 | 4.4765 | 1.2374 | 47.7584 | 10.7366 | 0.5184 | 0.053367 | 3.087
| 1960303.2114 | 1.97e-05 | 19.7004 | 10 | 101000 | 4.4785 | 1.2375 | 47.7898 | 10.7436 | 0.51951 | 0.053402 | 3.087
| 1961415.835 | 1.97e-05 | 19.7004 | 10 | 101000 | 4.4806 | 1.2376 | 47.8213 | 10.7507 | 0.52063 | 0.053438 | 3.087
| 1962526.8394 | 1.97e-05 | 19.7004 | 10 | 101000 | 4.4826 | 1.2377 | 47.8526 | 10.7578 | 0.52175 | 0.053473 | 3.087
| 1963636.2249 | 1.97e-05 | 19.7004 | 10 | 101000 | 4.4846 | 1.2378 | 47.884 | 10.7648 | 0.52287 | 0.053508 | 3.087
| 1964743.9914 | 1.97e-05 | 19.7004 | 10 | 101000 | 4.4867 | 1.2379 | 47.9153 | 10.7718 | 0.52399 | 0.053543 | 3.087
| 1965850.1389 | 1.97e-05 | 19.7004 | 10 | 101000 | 4.4887 | 1.238 | 47.9465 | 10.7789 | 0.5251 | 0.053579 | 3.087
| 1966954.6677 | 1.97e-05 | 19.7004 | 10 | 101000 | 4.4907 | 1.2381 | 47.9777 | 10.7859 | 0.52622 | 0.053614 | 3.087
| 1968057.5776 | 1.97e-05 | 19.7004 | 10 | 101000 | 4.4927 | 1.2383 | 48.0089 | 10.7929 | 0.52734 | 0.053649 | 3.087
| 1969158.8689 | 1.97e-05 | 19.7004 | 10 | 101000 | 4.4947 | 1.2384 | 48.04 | 10.7999 | 0.52846 | 0.053684 | 3.087
| 1970258.5414 | 1.97e-05 | 19.7004 | 10 | 101000 | 4.4967 | 1.2385 | 48.0711 | 10.8069 | 0.52958 | 0.053719 | 3.087
| 1971356.5954 | 1.97e-05 | 19.7004 | 10 | 101000 | 4.4987 | 1.2386 | 48.1021 | 10.8138 | 0.53069 | 0.053754 | 3.087
| 1972453.0308 | 1.97e-05 | 19.7004 | 10 | 101000 | 4.5008 | 1.2387 | 48.1331 | 10.8208 | 0.53181 | 0.053789 | 3.087
| 1973547.8477 | 1.97e-05 | 19.7004 | 10 | 101000 | 4.5028 | 1.2388 | 48.164 | 10.8278 | 0.53293 | 0.053824 | 3.087
| 1974641.0462 | 1.97e-05 | 19.7004 | 10 | 101000 | 4.5047 | 1.2389 | 48.1949 | 10.8347 | 0.53405 | 0.053859 | 3.087
| 1975732.6263 | 1.97e-05 | 19.7004 | 10 | 101000 | 4.5067 | 1.239 | 48.2258 | 10.8416 | 0.53516 | 0.053893 | 3.087
| 1976822.588 | 1.97e-05 | 19.7004 | 10 | 101000 | 4.5087 | 1.2391 | 48.2566 | 10.8486 | 0.53628 | 0.053928 | 3.087
| 1977910.9316 | 1.97e-05 | 19.7004 | 10 | 101000 | 4.5107 | 1.2392 | 48.2874 | 10.8555 | 0.5374 | 0.053963 | 3.087
| 1978997.6569 | 1.97e-05 | 19.7004 | 10 | 101000 | 4.5127 | 1.2393 | 48.3181 | 10.8624 | 0.53852 | 0.053997 | 3.087
| 1980082.764 | 1.97e-05 | 19.7004 | 10 | 101000 | 4.5147 | 1.2394 | 48.3488 | 10.8693 | 0.53964 | 0.054032 | 3.087
| 1981166.2531 | 1.97e-05 | 19.7004 | 10 | 101000 | 4.5167 | 1.2396 | 48.3794 | 10.8762 | 0.54075 | 0.054067 | 3.087
| 1982248.1241 | 1.97e-05 | 19.7004 | 10 | 101000 | 4.5186 | 1.2397 | 48.41 | 10.8831 | 0.54187 | 0.054101 | 3.087
| 1983328.3772 | 1.97e-05 | 19.7004 | 10 | 101000 | 4.5206 | 1.2398 | 48.4406 | 10.8899 | 0.54299 | 0.054136 | 3.087
| 1984407.0123 | 1.97e-05 | 19.7004 | 10 | 101000 | 4.5226 | 1.2399 | 48.4711 | 10.8968 | 0.54411 | 0.05417 | 3.087
| 1985484.0295 | 1.97e-05 | 19.7004 | 10 | 101000 | 4.5245 | 1.24 | 48.5015 | 10.9036 | 0.54523 | 0.054204 | 3.087
| 1986559.429 | 1.97e-05 | 19.7004 | 10 | 101000 | 4.5265 | 1.2401 | 48.5319 | 10.9105 | 0.54634 | 0.054239 | 3.087
| 1987633.2107 | 1.97e-05 | 19.7004 | 10 | 101000 | 4.5285 | 1.2402 | 48.5623 | 10.9173 | 0.54746 | 0.054273 | 3.087
| 1988705.3747 | 1.97e-05 | 19.7004 | 10 | 101000 | 4.5304 | 1.2403 | 48.5926 | 10.9241 | 0.54858 | 0.054307 | 3.087
| 1989775.9211 | 1.97e-05 | 19.7004 | 10 | 101000 | 4.5324 | 1.2404 | 48.6229 | 10.9309 | 0.5497 | 0.054341 | 3.087
| 1990844.8498 | 1.97e-05 | 19.7004 | 10 | 101000 | 4.5343 | 1.2405 | 48.6532 | 10.9377 | 0.55082 | 0.054375 | 3.087
| 1991912.1611 | 1.97e-05 | 19.7004 | 10 | 101000 | 4.5363 | 1.2406 | 48.6833 | 10.9445 | 0.55193 | 0.054409 | 3.087
| 1992977.8549 | 1.97e-05 | 19.7004 | 10 | 101000 | 4.5382 | 1.2407 | 48.7135 | 10.9513 | 0.55305 | 0.054443 | 3.087
| 1994041.9313 | 1.97e-05 | 19.7004 | 10 | 101000 | 4.5402 | 1.2408 | 48.7436 | 10.9581 | 0.55417 | 0.054477 | 3.087
| 1995104.3903 | 1.97e-05 | 19.7004 | 10 | 101000 | 4.5421 | 1.2409 | 48.7737 | 10.9648 | 0.55529 | 0.054511 | 3.087
| 1996165.232 | 1.97e-05 | 19.7004 | 10 | 101000 | 4.544 | 1.241 | 48.8037 | 10.9716 | 0.55641 | 0.054545 | 3.087
| 1997224.4564 | 1.97e-05 | 19.7004 | 10 | 101000 | 4.546 | 1.2411 | 48.8337 | 10.9783 | 0.55752 | 0.054579 | 3.087
| 1998282.0637 | 1.97e-05 | 19.7004 | 10 | 101000 | 4.5479 | 1.2412 | 48.8636 | 10.985 | 0.55864 | 0.054612 | 3.087
| 1999338.0538 | 1.97e-05 | 19.7004 | 10 | 101000 | 4.5498 | 1.2413 | 48.8935 | 10.9917 | 0.55976 | 0.054646 | 3.087
| 2000392.4268 | 1.97e-05 | 19.7004 | 10 | 101000 | 4.5517 | 1.2414 | 48.9233 | 10.9985 | 0.56088 | 0.05468 | 3.087
| 2001445.1828 | 1.97e-05 | 19.7004 | 10 | 101000 | 4.5537 | 1.2415 | 48.9531 | 11.0052 | 0.562 | 0.054713 | 3.087
| 2002496.3219 | 1.97e-05 | 19.7004 | 10 | 101000 | 4.5556 | 1.2416 | 48.9829 | 11.0118 | 0.56311 | 0.054747 | 3.087
| 2003545.844 | 1.97e-05 | 19.7004 | 10 | 101000 | 4.5575 | 1.2417 | 49.0126 | 11.0185 | 0.56423 | 0.05478 | 3.087
| 2004593.7492 | 1.97e-05 | 19.7004 | 10 | 101000 | 4.5594 | 1.2418 | 49.0423 | 11.0252 | 0.56535 | 0.054814 | 3.087
| 2005640.0376 | 1.97e-05 | 19.7004 | 10 | 101000 | 4.5613 | 1.242 | 49.0719 | 11.0319 | 0.56647 | 0.054847 | 3.087
| 2006684.7093 | 1.97e-05 | 19.7004 | 10 | 101000 | 4.5632 | 1.2421 | 49.1015 | 11.0385 | 0.56759 | 0.054881 | 3.087
| 2007727.7643 | 1.97e-05 | 19.7004 | 10 | 101000 | 4.5651 | 1.2422 | 49.131 | 11.0451 | 0.5687 | 0.054914 | 3.087
| 2008769.2026 | 1.97e-05 | 19.7004 | 10 | 101000 | 4.567 | 1.2423 | 49.1605 | 11.0518 | 0.56982 | 0.054947 | 3.087
| 2009809.0244 | 1.97e-05 | 19.7004 | 10 | 101000 | 4.5689 | 1.2424 | 49.1899 | 11.0584 | 0.57094 | 0.05498 | 3.087
| 2010847.2296 | 1.97e-05 | 19.7004 | 10 | 101000 | 4.5708 | 1.2425 | 49.2193 | 11.065 | 0.57206 | 0.055013 | 3.087
| 2011883.8183 | 1.97e-05 | 19.7004 | 10 | 101000 | 4.5727 | 1.2426 | 49.2487 | 11.0716 | 0.57318 | 0.055046 | 3.087
| 2012918.7905 | 1.97e-05 | 19.7004 | 10 | 101000 | 4.5746 | 1.2427 | 49.278 | 11.0782 | 0.57429 | 0.05508 | 3.087
| 2013952.1464 | 1.97e-05 | 19.7004 | 10 | 101000 | 4.5765 | 1.2428 | 49.3073 | 11.0848 | 0.57541 | 0.055113 | 3.087
| 2014983.886 | 1.97e-05 | 19.7004 | 10 | 101000 | 4.5783 | 1.2429 | 49.3365 | 11.0913 | 0.57653 | 0.055145 | 3.087
| 2016014.0093 | 1.97e-05 | 19.7004 | 10 | 101000 | 4.5802 | 1.243 | 49.3657 | 11.0979 | 0.57765 | 0.055178 | 3.087
| 2017042.5164 | 1.97e-05 | 19.7004 | 10 | 101000 | 4.5821 | 1.2431 | 49.3948 | 11.1045 | 0.57877 | 0.055211 | 3.087
| 2018069.4073 | 1.97e-05 | 19.7004 | 10 | 101000 | 4.584 | 1.2432 | 49.4239 | 11.111 | 0.57988 | 0.055244 | 3.087
| 2019094.6821 | 1.97e-05 | 19.7004 | 10 | 101000 | 4.5858 | 1.2433 | 49.453 | 11.1175 | 0.581 | 0.055277 | 3.087
| 2020118.3409 | 1.97e-05 | 19.7004 | 10 | 101000 | 4.5877 | 1.2434 | 49.482 | 11.124 | 0.58212 | 0.055309 | 3.087
| 2021140.3836 | 1.97e-05 | 19.7004 | 10 | 101000 | 4.5896 | 1.2435 | 49.5109 | 11.1306 | 0.58324 | 0.055342 | 3.087
| 2022160.8104 | 1.97e-05 | 19.7004 | 10 | 101000 | 4.5914 | 1.2436 | 49.5399 | 11.1371 | 0.58436 | 0.055375 | 3.087
| 2023179.6213 | 1.97e-05 | 19.7004 | 10 | 101000 | 4.5933 | 1.2436 | 49.5687 | 11.1435 | 0.58547 | 0.055407 | 3.087
| 2024196.8164 | 1.97e-05 | 19.7004 | 10 | 101000 | 4.5951 | 1.2437 | 49.5976 | 11.15 | 0.58659 | 0.05544 | 3.087
| 2025212.3956 | 1.97e-05 | 19.7004 | 10 | 101000 | 4.597 | 1.2438 | 49.6263 | 11.1565 | 0.58771 | 0.055472 | 3.087
| 2026226.3591 | 1.97e-05 | 19.7004 | 10 | 101000 | 4.5988 | 1.2439 | 49.6551 | 11.163 | 0.58883 | 0.055505 | 3.087
| 2027238.7069 | 1.97e-05 | 19.7004 | 10 | 101000 | 4.6007 | 1.244 | 49.6838 | 11.1694 | 0.58995 | 0.055537 | 3.087
| 2028249.4391 | 1.97e-05 | 19.7004 | 10 | 101000 | 4.6025 | 1.2441 | 49.7124 | 11.1759 | 0.59107 | 0.055569 | 3.087
| 2029258.5557 | 1.97e-05 | 19.7004 | 10 | 101000 | 4.6043 | 1.2442 | 49.741 | 11.1823 | 0.59218 | 0.055602 | 3.087
| 2030266.0567 | 1.97e-05 | 19.7004 | 10 | 101000 | 4.6062 | 1.2443 | 49.7696 | 11.1887 | 0.5933 | 0.055634 | 3.087
| 2031271.9423 | 1.97e-05 | 19.7004 | 10 | 101000 | 4.608 | 1.2444 | 49.7981 | 11.1951 | 0.59442 | 0.055666 | 3.087
| 2032276.2124 | 1.97e-05 | 19.7004 | 10 | 101000 | 4.6098 | 1.2445 | 49.8266 | 11.2015 | 0.59554 | 0.055698 | 3.087
| 2033278.8672 | 1.97e-05 | 19.7004 | 10 | 101000 | 4.6117 | 1.2446 | 49.855 | 11.2079 | 0.59666 | 0.05573 | 3.087
| 2034279.9066 | 1.97e-05 | 19.7004 | 10 | 101000 | 4.6135 | 1.2447 | 49.8834 | 11.2143 | 0.59777 | 0.055762 | 3.087
| 2035279.3308 | 1.97e-05 | 19.7004 | 10 | 101000 | 4.6153 | 1.2448 | 49.9117 | 11.2207 | 0.59889 | 0.055794 | 3.087
| 2036277.1397 | 1.97e-05 | 19.7004 | 10 | 101000 | 4.6171 | 1.2449 | 49.94 | 11.227 | 0.60001 | 0.055826 | 3.087
| 2037273.3335 | 1.97e-05 | 19.7004 | 10 | 101000 | 4.6189 | 1.245 | 49.9683 | 11.2334 | 0.60113 | 0.055858 | 3.087
| 2038267.9121 | 1.97e-05 | 19.7004 | 10 | 101000 | 4.6207 | 1.2451 | 49.9965 | 11.2397 | 0.60225 | 0.05589 | 3.087
| 2039260.8757 | 1.97e-05 | 19.7004 | 10 | 101000 | 4.6225 | 1.2452 | 50.0247 | 11.246 | 0.60337 | 0.055921 | 3.087
| 2040252.2242 | 1.97e-05 | 19.7004 | 10 | 101000 | 4.6243 | 1.2453 | 50.0528 | 11.2524 | 0.60448 | 0.055953 | 3.087
| 2041241.9578 | 1.97e-05 | 19.7004 | 10 | 101000 | 4.6261 | 1.2454 | 50.0809 | 11.2587 | 0.6056 | 0.055985 | 3.087
| 2042230.0764 | 1.97e-05 | 19.7004 | 10 | 101000 | 4.6279 | 1.2455 | 50.1089 | 11.265 | 0.60672 | 0.056016 | 3.087
| 2043216.5802 | 1.97e-05 | 19.7004 | 10 | 101000 | 4.6297 | 1.2456 | 50.1369 | 11.2713 | 0.60784 | 0.056048 | 3.087
| 2044201.4691 | 1.97e-05 | 19.7004 | 10 | 101000 | 4.6315 | 1.2457 | 50.1648 | 11.2776 | 0.60896 | 0.056079 | 3.087
| 2045184.7433 | 1.97e-05 | 19.7004 | 10 | 101000 | 4.6333 | 1.2458 | 50.1927 | 11.2838 | 0.61007 | 0.056111 | 3.087
| 2046166.4028 | 1.97e-05 | 19.7004 | 10 | 101000 | 4.6351 | 1.2458 | 50.2206 | 11.2901 | 0.61119 | 0.056142 | 3.087
| 2047146.4476 | 1.97e-05 | 19.7004 | 10 | 101000 | 4.6369 | 1.2459 | 50.2484 | 11.2963 | 0.61231 | 0.056174 | 3.087
| 2048124.8778 | 1.97e-05 | 19.7004 | 10 | 101000 | 4.6387 | 1.246 | 50.2761 | 11.3026 | 0.61343 | 0.056205 | 3.087
| 2049101.6934 | 1.97e-05 | 19.7004 | 10 | 101000 | 4.6404 | 1.2461 | 50.3039 | 11.3088 | 0.61455 | 0.056236 | 3.087
| 2050076.8945 | 1.97e-05 | 19.7004 | 10 | 101000 | 4.6422 | 1.2462 | 50.3315 | 11.315 | 0.61567 | 0.056267 | 3.087
| 2051050.4811 | 1.97e-05 | 19.7004 | 10 | 101000 | 4.644 | 1.2463 | 50.3592 | 11.3212 | 0.61678 | 0.056298 | 3.087
| 2052022.4533 | 1.97e-05 | 19.7004 | 10 | 101000 | 4.6457 | 1.2464 | 50.3868 | 11.3275 | 0.6179 | 0.05633 | 3.087
| 2052992.8112 | 1.97e-05 | 19.7004 | 10 | 101000 | 4.6475 | 1.2465 | 50.4143 | 11.3336 | 0.61902 | 0.056361 | 3.087
| 2053961.5547 | 1.97e-05 | 19.7004 | 10 | 101000 | 4.6493 | 1.2466 | 50.4418 | 11.3398 | 0.62014 | 0.056392 | 3.087
| 2054928.6839 | 1.97e-05 | 19.7004 | 10 | 101000 | 4.651 | 1.2467 | 50.4693 | 11.346 | 0.62126 | 0.056423 | 3.087
| 2055894.199 | 1.97e-05 | 19.7004 | 10 | 101000 | 4.6528 | 1.2468 | 50.4967 | 11.3522 | 0.62238 | 0.056454 | 3.087
| 2056858.0998 | 1.97e-05 | 19.7004 | 10 | 101000 | 4.6545 | 1.2469 | 50.524 | 11.3583 | 0.62349 | 0.056484 | 3.087
| 2057820.3866 | 1.97e-05 | 19.7004 | 10 | 101000 | 4.6563 | 1.247 | 50.5514 | 11.3645 | 0.62461 | 0.056515 | 3.087
| 2058781.0592 | 1.97e-05 | 19.7004 | 10 | 101000 | 4.658 | 1.247 | 50.5786 | 11.3706 | 0.62573 | 0.056546 | 3.087
| 2059740.1178 | 1.97e-05 | 19.7004 | 10 | 101000 | 4.6598 | 1.2471 | 50.6059 | 11.3767 | 0.62685 | 0.056577 | 3.087
| 2060697.5625 | 1.97e-05 | 19.7004 | 10 | 101000 | 4.6615 | 1.2472 | 50.6331 | 11.3828 | 0.62797 | 0.056607 | 3.087
| 2061653.3932 | 1.97e-05 | 19.7004 | 10 | 101000 | 4.6632 | 1.2473 | 50.6602 | 11.3889 | 0.62908 | 0.056638 | 3.087
| 2062607.6101 | 1.97e-05 | 19.7004 | 10 | 101000 | 4.665 | 1.2474 | 50.6873 | 11.395 | 0.6302 | 0.056668 | 3.087
| 2063560.2131 | 1.97e-05 | 19.7004 | 10 | 101000 | 4.6667 | 1.2475 | 50.7143 | 11.4011 | 0.63132 | 0.056699 | 3.087
| 2064511.2023 | 1.97e-05 | 19.7004 | 10 | 101000 | 4.6684 | 1.2476 | 50.7414 | 11.4072 | 0.63244 | 0.056729 | 3.087
| 2065460.5778 | 1.97e-05 | 19.7004 | 10 | 101000 | 4.6702 | 1.2477 | 50.7683 | 11.4132 | 0.63356 | 0.05676 | 3.087
| 2066408.3396 | 1.97e-05 | 19.7004 | 10 | 101000 | 4.6719 | 1.2478 | 50.7952 | 11.4193 | 0.63468 | 0.05679 | 3.087
| 2067354.4878 | 1.97e-05 | 19.7004 | 10 | 101000 | 4.6736 | 1.2479 | 50.8221 | 11.4253 | 0.63579 | 0.056821 | 3.087
| 2068299.0224 | 1.97e-05 | 19.7004 | 10 | 101000 | 4.6753 | 1.2479 | 50.849 | 11.4314 | 0.63691 | 0.056851 | 3.087
| 2069241.9434 | 1.97e-05 | 19.7004 | 10 | 101000 | 4.677 | 1.248 | 50.8757 | 11.4374 | 0.63803 | 0.056881 | 3.087
| 2070183.251 | 1.97e-05 | 19.7004 | 10 | 101000 | 4.6787 | 1.2481 | 50.9025 | 11.4434 | 0.63915 | 0.056911 | 3.087
| 2071122.9451 | 1.97e-05 | 19.7004 | 10 | 101000 | 4.6804 | 1.2482 | 50.9292 | 11.4494 | 0.64027 | 0.056941 | 3.087
| 2072061.0258 | 1.97e-05 | 19.7004 | 10 | 101000 | 4.6821 | 1.2483 | 50.9558 | 11.4554 | 0.64139 | 0.056971 | 3.087
| 2072997.4931 | 1.97e-05 | 19.7004 | 10 | 101000 | 4.6838 | 1.2484 | 50.9824 | 11.4614 | 0.6425 | 0.057001 | 3.087
| 2073932.3471 | 1.97e-05 | 19.7004 | 10 | 101000 | 4.6855 | 1.2485 | 51.009 | 11.4673 | 0.64362 | 0.057031 | 3.087
| 2074865.5879 | 1.97e-05 | 19.7004 | 10 | 101000 | 4.6872 | 1.2486 | 51.0355 | 11.4733 | 0.64474 | 0.057061 | 3.087
| 2075797.2155 | 1.97e-05 | 19.7004 | 10 | 101000 | 4.6889 | 1.2486 | 51.062 | 11.4793 | 0.64586 | 0.057091 | 3.087
| 2076727.2299 | 1.97e-05 | 19.7004 | 10 | 101000 | 4.6906 | 1.2487 | 51.0884 | 11.4852 | 0.64698 | 0.057121 | 3.087
| 2077655.6312 | 1.97e-05 | 19.7004 | 10 | 101000 | 4.6923 | 1.2488 | 51.1148 | 11.4911 | 0.6481 | 0.057151 | 3.087
| 2078582.4194 | 1.97e-05 | 19.7004 | 10 | 101000 | 4.694 | 1.2489 | 51.1412 | 11.497 | 0.64921 | 0.05718 | 3.087
| 2079507.5946 | 1.97e-05 | 19.7004 | 10 | 101000 | 4.6957 | 1.249 | 51.1675 | 11.503 | 0.65033 | 0.05721 | 3.087
| 2080431.1568 | 1.97e-05 | 19.7004 | 10 | 101000 | 4.6973 | 1.2491 | 51.1937 | 11.5089 | 0.65145 | 0.05724 | 3.087
| 2081353.1061 | 1.97e-05 | 19.7004 | 10 | 101000 | 4.699 | 1.2492 | 51.2199 | 11.5148 | 0.65257 | 0.057269 | 3.087
| 2082273.4425 | 1.97e-05 | 19.7004 | 10 | 101000 | 4.7007 | 1.2492 | 51.2461 | 11.5206 | 0.65369 | 0.057299 | 3.087
| 2083192.1661 | 1.97e-05 | 19.7004 | 10 | 101000 | 4.7023 | 1.2493 | 51.2722 | 11.5265 | 0.65481 | 0.057328 | 3.087
| 2084109.2768 | 1.97e-05 | 19.7004 | 10 | 101000 | 4.704 | 1.2494 | 51.2983 | 11.5324 | 0.65593 | 0.057357 | 3.087
| 2085024.7748 | 1.97e-05 | 19.7004 | 10 | 101000 | 4.7057 | 1.2495 | 51.3243 | 11.5382 | 0.65704 | 0.057387 | 3.087
| 2085938.6602 | 1.97e-05 | 19.7004 | 10 | 101000 | 4.7073 | 1.2496 | 51.3503 | 11.5441 | 0.65816 | 0.057416 | 3.087
| 2086850.9328 | 1.97e-05 | 19.7004 | 10 | 101000 | 4.709 | 1.2497 | 51.3762 | 11.5499 | 0.65928 | 0.057445 | 3.087
| 2087761.5929 | 1.97e-05 | 19.7004 | 10 | 101000 | 4.7106 | 1.2498 | 51.4021 | 11.5557 | 0.6604 | 0.057475 | 3.087
| 2088670.6404 | 1.97e-05 | 19.7004 | 10 | 101000 | 4.7123 | 1.2498 | 51.428 | 11.5615 | 0.66152 | 0.057504 | 3.087
| 2089578.0754 | 1.97e-05 | 19.7004 | 10 | 101000 | 4.7139 | 1.2499 | 51.4538 | 11.5673 | 0.66264 | 0.057533 | 3.087
| 2090483.8979 | 1.97e-05 | 19.7004 | 10 | 101000 | 4.7156 | 1.25 | 51.4795 | 11.5731 | 0.66375 | 0.057562 | 3.087
| 2091388.108 | 1.97e-05 | 19.7004 | 10 | 101000 | 4.7172 | 1.2501 | 51.5053 | 11.5789 | 0.66487 | 0.057591 | 3.087
| 2092290.7057 | 1.97e-05 | 19.7004 | 10 | 101000 | 4.7188 | 1.2502 | 51.5309 | 11.5847 | 0.66599 | 0.05762 | 3.087
| 2093191.6911 | 1.97e-05 | 19.7004 | 10 | 101000 | 4.7205 | 1.2503 | 51.5566 | 11.5904 | 0.66711 | 0.057649 | 3.087
| 2094091.0642 | 1.97e-05 | 19.7004 | 10 | 101000 | 4.7221 | 1.2503 | 51.5821 | 11.5962 | 0.66823 | 0.057678 | 3.087
| 2094988.825 | 1.97e-05 | 19.7004 | 10 | 101000 | 4.7237 | 1.2504 | 51.6077 | 11.6019 | 0.66935 | 0.057706 | 3.087
| 2095884.9737 | 1.97e-05 | 19.7004 | 10 | 101000 | 4.7254 | 1.2505 | 51.6332 | 11.6077 | 0.67046 | 0.057735 | 3.087
| 2096779.5101 | 1.97e-05 | 19.7004 | 10 | 101000 | 4.727 | 1.2506 | 51.6586 | 11.6134 | 0.67158 | 0.057764 | 3.087
| 2097672.4345 | 1.97e-05 | 19.7004 | 10 | 101000 | 4.7286 | 1.2507 | 51.684 | 11.6191 | 0.6727 | 0.057793 | 3.087
| 2098563.7468 | 1.97e-05 | 19.7004 | 10 | 101000 | 4.7302 | 1.2508 | 51.7094 | 11.6248 | 0.67382 | 0.057821 | 3.087
| 2099453.4471 | 1.97e-05 | 19.7004 | 10 | 101000 | 4.7318 | 1.2508 | 51.7347 | 11.6305 | 0.67494 | 0.05785 | 3.087
| 2100341.5354 | 1.97e-05 | 19.7004 | 10 | 101000 | 4.7334 | 1.2509 | 51.76 | 11.6362 | 0.67606 | 0.057878 | 3.087
| 2101228.0118 | 1.97e-05 | 19.7004 | 10 | 101000 | 4.735 | 1.251 | 51.7852 | 11.6418 | 0.67718 | 0.057907 | 3.087
| 2102112.8763 | 1.97e-05 | 19.7004 | 10 | 101000 | 4.7366 | 1.2511 | 51.8104 | 11.6475 | 0.67829 | 0.057935 | 3.087
| 2102996.1289 | 1.97e-05 | 19.7004 | 10 | 101000 | 4.7382 | 1.2512 | 51.8355 | 11.6531 | 0.67941 | 0.057963 | 3.087
| 2103877.7698 | 1.97e-05 | 19.7004 | 10 | 101000 | 4.7398 | 1.2512 | 51.8606 | 11.6588 | 0.68053 | 0.057992 | 3.087
| 2104757.7989 | 1.97e-05 | 19.7004 | 10 | 101000 | 4.7414 | 1.2513 | 51.8857 | 11.6644 | 0.68165 | 0.05802 | 3.087
| 2105636.2163 | 1.97e-05 | 19.7004 | 10 | 101000 | 4.743 | 1.2514 | 51.9107 | 11.67 | 0.68277 | 0.058048 | 3.087
| 2106513.022 | 1.97e-05 | 19.7004 | 10 | 101000 | 4.7446 | 1.2515 | 51.9356 | 11.6756 | 0.68389 | 0.058076 | 3.087
| 2107388.2161 | 1.97e-05 | 19.7004 | 10 | 101000 | 4.7462 | 1.2516 | 51.9605 | 11.6812 | 0.68501 | 0.058104 | 3.087
| 2108261.7986 | 1.97e-05 | 19.7004 | 10 | 101000 | 4.7478 | 1.2516 | 51.9854 | 11.6868 | 0.68612 | 0.058132 | 3.087
| 2109133.7696 | 1.97e-05 | 19.7004 | 10 | 101000 | 4.7494 | 1.2517 | 52.0102 | 11.6924 | 0.68724 | 0.05816 | 3.087
| 2110004.129 | 1.97e-05 | 19.7004 | 10 | 101000 | 4.7509 | 1.2518 | 52.035 | 11.698 | 0.68836 | 0.058188 | 3.087
| 2110872.8771 | 1.97e-05 | 19.7004 | 10 | 101000 | 4.7525 | 1.2519 | 52.0597 | 11.7035 | 0.68948 | 0.058216 | 3.087
| 2111740.0137 | 1.97e-05 | 19.7004 | 10 | 101000 | 4.7541 | 1.252 | 52.0844 | 11.7091 | 0.6906 | 0.058244 | 3.087
| 2112605.5389 | 1.97e-05 | 19.7004 | 10 | 101000 | 4.7557 | 1.252 | 52.1091 | 11.7146 | 0.69172 | 0.058272 | 3.087
| 2113469.4529 | 1.97e-05 | 19.7004 | 10 | 101000 | 4.7572 | 1.2521 | 52.1337 | 11.7202 | 0.69283 | 0.0583 | 3.087
| 2114331.7555 | 1.97e-05 | 19.7004 | 10 | 101000 | 4.7588 | 1.2522 | 52.1582 | 11.7257 | 0.69395 | 0.058327 | 3.087
| 2115192.447 | 1.97e-05 | 19.7004 | 10 | 101000 | 4.7603 | 1.2523 | 52.1827 | 11.7312 | 0.69507 | 0.058355 | 3.087
| 2116051.5272 | 1.97e-05 | 19.7004 | 10 | 101000 | 4.7619 | 1.2524 | 52.2072 | 11.7367 | 0.69619 | 0.058383 | 3.087
| 2116908.9963 | 1.97e-05 | 19.7004 | 10 | 101000 | 4.7634 | 1.2524 | 52.2316 | 11.7422 | 0.69731 | 0.05841 | 3.087
| 2117764.8542 | 1.97e-05 | 19.7004 | 10 | 101000 | 4.765 | 1.2525 | 52.256 | 11.7477 | 0.69843 | 0.058438 | 3.087
| 2118619.1011 | 1.97e-05 | 19.7004 | 10 | 101000 | 4.7665 | 1.2526 | 52.2803 | 11.7531 | 0.69955 | 0.058465 | 3.087
| 2119471.737 | 1.97e-05 | 19.7004 | 10 | 101000 | 4.7681 | 1.2527 | 52.3046 | 11.7586 | 0.70066 | 0.058493 | 3.087
| 2120322.7619 | 1.97e-05 | 19.7004 | 10 | 101000 | 4.7696 | 1.2527 | 52.3288 | 11.764 | 0.70178 | 0.05852 | 3.087
| 2121172.1759 | 1.97e-05 | 19.7004 | 10 | 101000 | 4.7712 | 1.2528 | 52.353 | 11.7695 | 0.7029 | 0.058547 | 3.087
| 2122019.979 | 1.97e-05 | 19.7004 | 10 | 101000 | 4.7727 | 1.2529 | 52.3772 | 11.7749 | 0.70402 | 0.058574 | 3.087
| 2122866.1712 | 1.97e-05 | 19.7004 | 10 | 101000 | 4.7742 | 1.253 | 52.4013 | 11.7803 | 0.70514 | 0.058602 | 3.087
| 2123710.7526 | 1.97e-05 | 19.7004 | 10 | 101000 | 4.7758 | 1.2531 | 52.4253 | 11.7857 | 0.70626 | 0.058629 | 3.087
| 2124553.7232 | 1.97e-05 | 19.7004 | 10 | 101000 | 4.7773 | 1.2531 | 52.4494 | 11.7911 | 0.70738 | 0.058656 | 3.087
| 2125395.0832 | 1.97e-05 | 19.7004 | 10 | 101000 | 4.7788 | 1.2532 | 52.4733 | 11.7965 | 0.70849 | 0.058683 | 3.087
| 2126234.8324 | 1.97e-05 | 19.7004 | 10 | 101000 | 4.7803 | 1.2533 | 52.4973 | 11.8019 | 0.70961 | 0.05871 | 3.087
| 2127072.9709 | 1.97e-05 | 19.7004 | 10 | 101000 | 4.7818 | 1.2534 | 52.5211 | 11.8073 | 0.71073 | 0.058737 | 3.087
| 2127909.4989 | 1.97e-05 | 19.7004 | 10 | 101000 | 4.7834 | 1.2534 | 52.545 | 11.8126 | 0.71185 | 0.058764 | 3.087
| 2128744.4163 | 1.97e-05 | 19.7004 | 10 | 101000 | 4.7849 | 1.2535 | 52.5688 | 11.818 | 0.71297 | 0.058791 | 3.087
| 2129577.7232 | 1.97e-05 | 19.7004 | 10 | 101000 | 4.7864 | 1.2536 | 52.5925 | 11.8233 | 0.71409 | 0.058817 | 3.087
| 2130409.4196 | 1.97e-05 | 19.7004 | 10 | 101000 | 4.7879 | 1.2537 | 52.6162 | 11.8287 | 0.71521 | 0.058844 | 3.087
| 2131239.5056 | 1.97e-05 | 19.7004 | 10 | 101000 | 4.7894 | 1.2537 | 52.6399 | 11.834 | 0.71633 | 0.058871 | 3.087
| 2132067.9812 | 1.97e-05 | 19.7004 | 10 | 101000 | 4.7909 | 1.2538 | 52.6635 | 11.8393 | 0.71744 | 0.058897 | 3.087
| 2132894.8464 | 1.97e-05 | 19.7004 | 10 | 101000 | 4.7924 | 1.2539 | 52.6871 | 11.8446 | 0.71856 | 0.058924 | 3.087
| 2133720.1013 | 1.97e-05 | 19.7004 | 10 | 101000 | 4.7939 | 1.254 | 52.7106 | 11.8499 | 0.71968 | 0.058951 | 3.087
| 2134543.7459 | 1.97e-05 | 19.7004 | 10 | 101000 | 4.7954 | 1.254 | 52.7341 | 11.8551 | 0.7208 | 0.058977 | 3.087
| 2135365.7803 | 1.97e-05 | 19.7004 | 10 | 101000 | 4.7968 | 1.2541 | 52.7575 | 11.8604 | 0.72192 | 0.059003 | 3.087
| 2136186.2045 | 1.97e-05 | 19.7004 | 10 | 101000 | 4.7983 | 1.2542 | 52.7809 | 11.8657 | 0.72304 | 0.05903 | 3.087
| 2137005.0185 | 1.97e-05 | 19.7004 | 10 | 101000 | 4.7998 | 1.2543 | 52.8042 | 11.8709 | 0.72416 | 0.059056 | 3.087
| 2137822.2224 | 1.97e-05 | 19.7004 | 10 | 101000 | 4.8013 | 1.2543 | 52.8275 | 11.8762 | 0.72527 | 0.059082 | 3.087
| 2138637.8163 | 1.97e-05 | 19.7004 | 10 | 101000 | 4.8028 | 1.2544 | 52.8508 | 11.8814 | 0.72639 | 0.059109 | 3.087
| 2139451.8001 | 1.97e-05 | 19.7004 | 10 | 101000 | 4.8042 | 1.2545 | 52.874 | 11.8866 | 0.72751 | 0.059135 | 3.087
| 2140264.1739 | 1.97e-05 | 19.7004 | 10 | 101000 | 4.8057 | 1.2546 | 52.8971 | 11.8918 | 0.72863 | 0.059161 | 3.087
| 2141074.9378 | 1.97e-05 | 19.7004 | 10 | 101000 | 4.8072 | 1.2546 | 52.9202 | 11.897 | 0.72975 | 0.059187 | 3.087
| 2141884.0918 | 1.97e-05 | 19.7004 | 10 | 101000 | 4.8086 | 1.2547 | 52.9433 | 11.9022 | 0.73087 | 0.059213 | 3.087
| 2142691.6358 | 1.97e-05 | 19.7004 | 10 | 101000 | 4.8101 | 1.2548 | 52.9663 | 11.9074 | 0.73199 | 0.059239 | 3.087
| 2143497.5701 | 1.97e-05 | 19.7004 | 10 | 101000 | 4.8115 | 1.2548 | 52.9893 | 11.9125 | 0.7331 | 0.059265 | 3.087
| 2144301.8945 | 1.97e-05 | 19.7004 | 10 | 101000 | 4.813 | 1.2549 | 53.0123 | 11.9177 | 0.73422 | 0.059291 | 3.087
| 2145104.6092 | 1.97e-05 | 19.7004 | 10 | 101000 | 4.8144 | 1.255 | 53.0352 | 11.9228 | 0.73534 | 0.059317 | 3.087
| 2145905.7142 | 1.97e-05 | 19.7004 | 10 | 101000 | 4.8159 | 1.2551 | 53.058 | 11.928 | 0.73646 | 0.059343 | 3.087
| 2146705.2095 | 1.97e-05 | 19.7004 | 10 | 101000 | 4.8173 | 1.2551 | 53.0808 | 11.9331 | 0.73758 | 0.059368 | 3.087
| 2147503.0952 | 1.97e-05 | 19.7004 | 10 | 101000 | 4.8188 | 1.2552 | 53.1036 | 11.9382 | 0.7387 | 0.059394 | 3.087
| 2148299.3713 | 1.97e-05 | 19.7004 | 10 | 101000 | 4.8202 | 1.2553 | 53.1263 | 11.9433 | 0.73982 | 0.05942 | 3.087
| 2149094.0378 | 1.97e-05 | 19.7004 | 10 | 101000 | 4.8217 | 1.2553 | 53.149 | 11.9484 | 0.74094 | 0.059445 | 3.087
| 2149887.0948 | 1.97e-05 | 19.7004 | 10 | 101000 | 4.8231 | 1.2554 | 53.1716 | 11.9535 | 0.74205 | 0.059471 | 3.087
| 2150678.5423 | 1.97e-05 | 19.7004 | 10 | 101000 | 4.8245 | 1.2555 | 53.1942 | 11.9586 | 0.74317 | 0.059496 | 3.087
| 2151468.3804 | 1.97e-05 | 19.7004 | 10 | 101000 | 4.8259 | 1.2556 | 53.2167 | 11.9636 | 0.74429 | 0.059522 | 3.087
| 2152256.609 | 1.97e-05 | 19.7004 | 10 | 101000 | 4.8274 | 1.2556 | 53.2392 | 11.9687 | 0.74541 | 0.059547 | 3.087
| 2153043.2283 | 1.97e-05 | 19.7004 | 10 | 101000 | 4.8288 | 1.2557 | 53.2616 | 11.9737 | 0.74653 | 0.059572 | 3.087
| 2153828.2383 | 1.97e-05 | 19.7004 | 10 | 101000 | 4.8302 | 1.2558 | 53.284 | 11.9788 | 0.74765 | 0.059598 | 3.087
| 2154611.639 | 1.97e-05 | 19.7004 | 10 | 101000 | 4.8316 | 1.2558 | 53.3064 | 11.9838 | 0.74877 | 0.059623 | 3.087
| 2155393.4304 | 1.97e-05 | 19.7004 | 10 | 101000 | 4.833 | 1.2559 | 53.3287 | 11.9888 | 0.74989 | 0.059648 | 3.087
| 2156173.6127 | 1.97e-05 | 19.7004 | 10 | 101000 | 4.8344 | 1.256 | 53.3509 | 11.9938 | 0.751 | 0.059673 | 3.087
| 2156952.1857 | 1.97e-05 | 19.7004 | 10 | 101000 | 4.8358 | 1.2561 | 53.3732 | 11.9988 | 0.75212 | 0.059698 | 3.087
| 2157729.1496 | 1.97e-05 | 19.7004 | 10 | 101000 | 4.8373 | 1.2561 | 53.3953 | 12.0038 | 0.75324 | 0.059723 | 3.087
| 2158504.5045 | 1.97e-05 | 19.7004 | 10 | 101000 | 4.8387 | 1.2562 | 53.4175 | 12.0088 | 0.75436 | 0.059748 | 3.087
| 2159278.2502 | 1.97e-05 | 19.7004 | 10 | 101000 | 4.84 | 1.2563 | 53.4395 | 12.0137 | 0.75548 | 0.059773 | 3.087
| 2160050.387 | 1.97e-05 | 19.7004 | 10 | 101000 | 4.8414 | 1.2563 | 53.4616 | 12.0187 | 0.7566 | 0.059798 | 3.087
| 2160820.9147 | 1.97e-05 | 19.7004 | 10 | 101000 | 4.8428 | 1.2564 | 53.4836 | 12.0236 | 0.75772 | 0.059823 | 3.087
| 2161589.8335 | 1.97e-05 | 19.7004 | 10 | 101000 | 4.8442 | 1.2565 | 53.5055 | 12.0286 | 0.75884 | 0.059847 | 3.087
| 2162357.1434 | 1.97e-05 | 19.7004 | 10 | 101000 | 4.8456 | 1.2565 | 53.5274 | 12.0335 | 0.75995 | 0.059872 | 3.087
| 2163122.8445 | 1.97e-05 | 19.7004 | 10 | 101000 | 4.847 | 1.2566 | 53.5493 | 12.0384 | 0.76107 | 0.059897 | 3.087
| 2163886.9367 | 1.97e-05 | 19.7004 | 10 | 101000 | 4.8484 | 1.2567 | 53.5711 | 12.0433 | 0.76219 | 0.059921 | 3.087
| 2164649.42 | 1.97e-05 | 19.7004 | 10 | 101000 | 4.8497 | 1.2567 | 53.5928 | 12.0482 | 0.76331 | 0.059946 | 3.087
| 2165410.2947 | 1.97e-05 | 19.7004 | 10 | 101000 | 4.8511 | 1.2568 | 53.6146 | 12.0531 | 0.76443 | 0.05997 | 3.087
| 2166169.5606 | 1.97e-05 | 19.7004 | 10 | 101000 | 4.8525 | 1.2569 | 53.6362 | 12.058 | 0.76555 | 0.059995 | 3.087
| 2166927.2178 | 1.97e-05 | 19.7004 | 10 | 101000 | 4.8539 | 1.2569 | 53.6579 | 12.0628 | 0.76667 | 0.060019 | 3.087
| 2167683.2664 | 1.97e-05 | 19.7004 | 10 | 101000 | 4.8552 | 1.257 | 53.6795 | 12.0677 | 0.76779 | 0.060044 | 3.087
| 2168437.7064 | 1.97e-05 | 19.7004 | 10 | 101000 | 4.8566 | 1.2571 | 53.701 | 12.0725 | 0.7689 | 0.060068 | 3.087
| 2169190.5378 | 1.97e-05 | 19.7004 | 10 | 101000 | 4.8579 | 1.2571 | 53.7225 | 12.0774 | 0.77002 | 0.060092 | 3.087
| 2169941.7606 | 1.97e-05 | 19.7004 | 10 | 101000 | 4.8593 | 1.2572 | 53.7439 | 12.0822 | 0.77114 | 0.060116 | 3.087
| 2170691.375 | 1.97e-05 | 19.7004 | 10 | 101000 | 4.8607 | 1.2573 | 53.7654 | 12.087 | 0.77226 | 0.060141 | 3.087
| 2171439.3809 | 1.97e-05 | 19.7004 | 10 | 101000 | 4.862 | 1.2573 | 53.7867 | 12.0918 | 0.77338 | 0.060165 | 3.087
| 2172185.7783 | 1.97e-05 | 19.7004 | 10 | 101000 | 4.8633 | 1.2574 | 53.808 | 12.0966 | 0.7745 | 0.060189 | 3.087
| 2172930.5674 | 1.97e-05 | 19.7004 | 10 | 101000 | 4.8647 | 1.2575 | 53.8293 | 12.1014 | 0.77562 | 0.060213 | 3.087
| 2173673.7481 | 1.97e-05 | 19.7004 | 10 | 101000 | 4.866 | 1.2575 | 53.8505 | 12.1061 | 0.77674 | 0.060237 | 3.087
| 2174415.3205 | 1.97e-05 | 19.7004 | 10 | 101000 | 4.8674 | 1.2576 | 53.8717 | 12.1109 | 0.77785 | 0.060261 | 3.087
| 2175155.2846 | 1.97e-05 | 19.7004 | 10 | 101000 | 4.8687 | 1.2577 | 53.8928 | 12.1157 | 0.77897 | 0.060285 | 3.087
| 2175893.6405 | 1.97e-05 | 19.7004 | 10 | 101000 | 4.87 | 1.2577 | 53.9139 | 12.1204 | 0.78009 | 0.060308 | 3.087
| 2176630.3881 | 1.97e-05 | 19.7004 | 10 | 101000 | 4.8714 | 1.2578 | 53.935 | 12.1251 | 0.78121 | 0.060332 | 3.087
| 2177365.5276 | 1.97e-05 | 19.7004 | 10 | 101000 | 4.8727 | 1.2579 | 53.956 | 12.1298 | 0.78233 | 0.060356 | 3.087
| 2178099.0589 | 1.97e-05 | 19.7004 | 10 | 101000 | 4.874 | 1.2579 | 53.9769 | 12.1346 | 0.78345 | 0.060379 | 3.087
| 2178830.9821 | 1.97e-05 | 19.7004 | 10 | 101000 | 4.8753 | 1.258 | 53.9978 | 12.1393 | 0.78457 | 0.060403 | 3.087
| 2179561.2973 | 1.97e-05 | 19.7004 | 10 | 101000 | 4.8767 | 1.2581 | 54.0187 | 12.1439 | 0.78569 | 0.060427 | 3.087
| 2180290.0044 | 1.97e-05 | 19.7004 | 10 | 101000 | 4.878 | 1.2581 | 54.0395 | 12.1486 | 0.78681 | 0.06045 | 3.087
| 2181017.1035 | 1.97e-05 | 19.7004 | 10 | 101000 | 4.8793 | 1.2582 | 54.0603 | 12.1533 | 0.78792 | 0.060473 | 3.087
| 2181742.5947 | 1.97e-05 | 19.7004 | 10 | 101000 | 4.8806 | 1.2582 | 54.081 | 12.158 | 0.78904 | 0.060497 | 3.087
| 2182466.4779 | 1.97e-05 | 19.7004 | 10 | 101000 | 4.8819 | 1.2583 | 54.1017 | 12.1626 | 0.79016 | 0.06052 | 3.087
| 2183188.7532 | 1.97e-05 | 19.7004 | 10 | 101000 | 4.8832 | 1.2584 | 54.1223 | 12.1672 | 0.79128 | 0.060543 | 3.087
| 2183909.4207 | 1.97e-05 | 19.7004 | 10 | 101000 | 4.8845 | 1.2584 | 54.1429 | 12.1719 | 0.7924 | 0.060567 | 3.087
| 2184628.4803 | 1.97e-05 | 19.7004 | 10 | 101000 | 4.8858 | 1.2585 | 54.1635 | 12.1765 | 0.79352 | 0.06059 | 3.087
| 2185345.9322 | 1.97e-05 | 19.7004 | 10 | 101000 | 4.8871 | 1.2586 | 54.184 | 12.1811 | 0.79464 | 0.060613 | 3.087
| 2186061.7763 | 1.97e-05 | 19.7004 | 10 | 101000 | 4.8884 | 1.2586 | 54.2044 | 12.1857 | 0.79576 | 0.060636 | 3.087
| 2186776.0127 | 1.97e-05 | 19.7004 | 10 | 101000 | 4.8897 | 1.2587 | 54.2248 | 12.1903 | 0.79688 | 0.060659 | 3.087
| 2187488.6414 | 1.97e-05 | 19.7004 | 10 | 101000 | 4.8909 | 1.2588 | 54.2452 | 12.1949 | 0.79799 | 0.060682 | 3.087
| 2188199.6624 | 1.97e-05 | 19.7004 | 10 | 101000 | 4.8922 | 1.2588 | 54.2655 | 12.1994 | 0.79911 | 0.060705 | 3.087
| 2188909.0758 | 1.97e-05 | 19.7004 | 10 | 101000 | 4.8935 | 1.2589 | 54.2858 | 12.204 | 0.80023 | 0.060728 | 3.087
| 2189616.8817 | 1.97e-05 | 19.7004 | 10 | 101000 | 4.8948 | 1.2589 | 54.306 | 12.2085 | 0.80135 | 0.060751 | 3.087
| 2190323.08 | 1.97e-05 | 19.7004 | 10 | 101000 | 4.8961 | 1.259 | 54.3262 | 12.2131 | 0.80247 | 0.060774 | 3.087
| 2191027.6708 | 1.97e-05 | 19.7004 | 10 | 101000 | 4.8973 | 1.2591 | 54.3464 | 12.2176 | 0.80359 | 0.060796 | 3.087
| 2191730.6541 | 1.97e-05 | 19.7004 | 10 | 101000 | 4.8986 | 1.2591 | 54.3665 | 12.2221 | 0.80471 | 0.060819 | 3.087
| 2192432.0299 | 1.97e-05 | 19.7004 | 10 | 101000 | 4.8999 | 1.2592 | 54.3865 | 12.2266 | 0.80583 | 0.060842 | 3.087
| 2193131.7984 | 1.97e-05 | 19.7004 | 10 | 101000 | 4.9011 | 1.2592 | 54.4065 | 12.2311 | 0.80695 | 0.060864 | 3.087
| 2193829.9594 | 1.97e-05 | 19.7004 | 10 | 101000 | 4.9024 | 1.2593 | 54.4265 | 12.2356 | 0.80806 | 0.060887 | 3.087
| 2194526.5132 | 1.97e-05 | 19.7004 | 10 | 101000 | 4.9036 | 1.2594 | 54.4464 | 12.2401 | 0.80918 | 0.060909 | 3.087
| 2195221.4596 | 1.97e-05 | 19.7004 | 10 | 101000 | 4.9049 | 1.2594 | 54.4663 | 12.2446 | 0.8103 | 0.060932 | 3.087
| 2195914.7987 | 1.97e-05 | 19.7004 | 10 | 101000 | 4.9061 | 1.2595 | 54.4861 | 12.249 | 0.81142 | 0.060954 | 3.087
| 2196606.5306 | 1.97e-05 | 19.7004 | 10 | 101000 | 4.9074 | 1.2596 | 54.5059 | 12.2535 | 0.81254 | 0.060976 | 3.087
| 2197296.6553 | 1.97e-05 | 19.7004 | 10 | 101000 | 4.9086 | 1.2596 | 54.5256 | 12.2579 | 0.81366 | 0.060999 | 3.087
| 2197985.1728 | 1.97e-05 | 19.7004 | 10 | 101000 | 4.9099 | 1.2597 | 54.5453 | 12.2623 | 0.81478 | 0.061021 | 3.087
| 2198672.0831 | 1.97e-05 | 19.7004 | 10 | 101000 | 4.9111 | 1.2597 | 54.5649 | 12.2667 | 0.8159 | 0.061043 | 3.087
| 2199357.3864 | 1.97e-05 | 19.7004 | 10 | 101000 | 4.9123 | 1.2598 | 54.5845 | 12.2711 | 0.81702 | 0.061065 | 3.087
| 2200041.0825 | 1.97e-05 | 19.7004 | 10 | 101000 | 4.9136 | 1.2599 | 54.6041 | 12.2755 | 0.81813 | 0.061087 | 3.087
| 2200723.1716 | 1.97e-05 | 19.7004 | 10 | 101000 | 4.9148 | 1.2599 | 54.6236 | 12.2799 | 0.81925 | 0.061109 | 3.087
| 2201403.6537 | 1.97e-05 | 19.7004 | 10 | 101000 | 4.916 | 1.26 | 54.643 | 12.2843 | 0.82037 | 0.061131 | 3.087
| 2202082.5289 | 1.97e-05 | 19.7004 | 10 | 101000 | 4.9172 | 1.26 | 54.6624 | 12.2887 | 0.82149 | 0.061153 | 3.087
| 2202759.797 | 1.97e-05 | 19.7004 | 10 | 101000 | 4.9185 | 1.2601 | 54.6818 | 12.293 | 0.82261 | 0.061175 | 3.087
| 2203435.4583 | 1.97e-05 | 19.7004 | 10 | 101000 | 4.9197 | 1.2601 | 54.7011 | 12.2974 | 0.82373 | 0.061197 | 3.087
| 2204109.5127 | 1.97e-05 | 19.7004 | 10 | 101000 | 4.9209 | 1.2602 | 54.7204 | 12.3017 | 0.82485 | 0.061219 | 3.087
| 2204781.9602 | 1.97e-05 | 19.7004 | 10 | 101000 | 4.9221 | 1.2603 | 54.7397 | 12.306 | 0.82597 | 0.06124 | 3.087
| 2205452.8009 | 1.97e-05 | 19.7004 | 10 | 101000 | 4.9233 | 1.2603 | 54.7588 | 12.3103 | 0.82709 | 0.061262 | 3.087
| 2206122.0348 | 1.97e-05 | 19.7004 | 10 | 101000 | 4.9245 | 1.2604 | 54.778 | 12.3146 | 0.8282 | 0.061283 | 3.087
| 2206789.662 | 1.97e-05 | 19.7004 | 10 | 101000 | 4.9257 | 1.2604 | 54.7971 | 12.3189 | 0.82932 | 0.061305 | 3.087
| 2207455.6825 | 1.97e-05 | 19.7004 | 10 | 101000 | 4.9269 | 1.2605 | 54.8161 | 12.3232 | 0.83044 | 0.061327 | 3.087
| 2208120.0962 | 1.97e-05 | 19.7004 | 10 | 101000 | 4.9281 | 1.2606 | 54.8351 | 12.3275 | 0.83156 | 0.061348 | 3.087
| 2208782.9033 | 1.97e-05 | 19.7004 | 10 | 101000 | 4.9293 | 1.2606 | 54.8541 | 12.3318 | 0.83268 | 0.061369 | 3.087
| 2209444.1038 | 1.97e-05 | 19.7004 | 10 | 101000 | 4.9305 | 1.2607 | 54.873 | 12.336 | 0.8338 | 0.061391 | 3.087
| 2210103.6977 | 1.97e-05 | 19.7004 | 10 | 101000 | 4.9317 | 1.2607 | 54.8919 | 12.3402 | 0.83492 | 0.061412 | 3.087
| 2210761.685 | 1.97e-05 | 19.7004 | 10 | 101000 | 4.9329 | 1.2608 | 54.9107 | 12.3445 | 0.83604 | 0.061433 | 3.087
| 2211418.0658 | 1.97e-05 | 19.7004 | 10 | 101000 | 4.9341 | 1.2608 | 54.9295 | 12.3487 | 0.83716 | 0.061455 | 3.087
| 2212072.8401 | 1.97e-05 | 19.7004 | 10 | 101000 | 4.9352 | 1.2609 | 54.9482 | 12.3529 | 0.83828 | 0.061476 | 3.087
| 2212726.0079 | 1.97e-05 | 19.7004 | 10 | 101000 | 4.9364 | 1.261 | 54.9669 | 12.3571 | 0.83939 | 0.061497 | 3.087
| 2213377.5693 | 1.97e-05 | 19.7004 | 10 | 101000 | 4.9376 | 1.261 | 54.9856 | 12.3613 | 0.84051 | 0.061518 | 3.087
| 2214027.5243 | 1.97e-05 | 19.7004 | 10 | 101000 | 4.9388 | 1.2611 | 55.0042 | 12.3655 | 0.84163 | 0.061539 | 3.087
| 2214675.8729 | 1.97e-05 | 19.7004 | 10 | 101000 | 4.9399 | 1.2611 | 55.0227 | 12.3697 | 0.84275 | 0.06156 | 3.087
| 2215322.6152 | 1.97e-05 | 19.7004 | 10 | 101000 | 4.9411 | 1.2612 | 55.0412 | 12.3738 | 0.84387 | 0.061581 | 3.087
| 2215967.7511 | 1.97e-05 | 19.7004 | 10 | 101000 | 4.9422 | 1.2612 | 55.0597 | 12.378 | 0.84499 | 0.061601 | 3.087
| 2216611.2808 | 1.97e-05 | 19.7004 | 10 | 101000 | 4.9434 | 1.2613 | 55.0781 | 12.3821 | 0.84611 | 0.061622 | 3.087
| 2217253.2042 | 1.97e-05 | 19.7004 | 10 | 101000 | 4.9446 | 1.2613 | 55.0965 | 12.3862 | 0.84723 | 0.061643 | 3.087
| 2217893.5214 | 1.97e-05 | 19.7004 | 10 | 101000 | 4.9457 | 1.2614 | 55.1148 | 12.3904 | 0.84835 | 0.061664 | 3.087
| 2218532.2324 | 1.97e-05 | 19.7004 | 10 | 101000 | 4.9469 | 1.2615 | 55.1331 | 12.3945 | 0.84947 | 0.061684 | 3.087
| 2219169.3373 | 1.97e-05 | 19.7004 | 10 | 101000 | 4.948 | 1.2615 | 55.1513 | 12.3986 | 0.85058 | 0.061705 | 3.087
| 2219804.836 | 1.97e-05 | 19.7004 | 10 | 101000 | 4.9492 | 1.2616 | 55.1695 | 12.4027 | 0.8517 | 0.061725 | 3.087
| 2220438.7286 | 1.97e-05 | 19.7004 | 10 | 101000 | 4.9503 | 1.2616 | 55.1877 | 12.4067 | 0.85282 | 0.061746 | 3.087
| 2221071.0152 | 1.97e-05 | 19.7004 | 10 | 101000 | 4.9514 | 1.2617 | 55.2058 | 12.4108 | 0.85394 | 0.061766 | 3.087
| 2221701.6957 | 1.97e-05 | 19.7004 | 10 | 101000 | 4.9526 | 1.2617 | 55.2238 | 12.4149 | 0.85506 | 0.061787 | 3.087
| 2222330.7702 | 1.97e-05 | 19.7004 | 10 | 101000 | 4.9537 | 1.2618 | 55.2418 | 12.4189 | 0.85618 | 0.061807 | 3.087
| 2222958.2388 | 1.97e-05 | 19.7004 | 10 | 101000 | 4.9548 | 1.2618 | 55.2598 | 12.423 | 0.8573 | 0.061827 | 3.087
| 2223584.1013 | 1.97e-05 | 19.7004 | 10 | 101000 | 4.956 | 1.2619 | 55.2777 | 12.427 | 0.85842 | 0.061848 | 3.087
| 2224208.358 | 1.97e-05 | 19.7004 | 10 | 101000 | 4.9571 | 1.2619 | 55.2956 | 12.431 | 0.85954 | 0.061868 | 3.087
| 2224831.0088 | 1.97e-05 | 19.7004 | 10 | 101000 | 4.9582 | 1.262 | 55.3134 | 12.435 | 0.86066 | 0.061888 | 3.087
| 2225452.0537 | 1.97e-05 | 19.7004 | 10 | 101000 | 4.9593 | 1.2621 | 55.3312 | 12.439 | 0.86177 | 0.061908 | 3.087
| 2226071.4928 | 1.97e-05 | 19.7004 | 10 | 101000 | 4.9604 | 1.2621 | 55.3489 | 12.443 | 0.86289 | 0.061928 | 3.087
| 2226689.3261 | 1.97e-05 | 19.7004 | 10 | 101000 | 4.9615 | 1.2622 | 55.3666 | 12.447 | 0.86401 | 0.061948 | 3.087
| 2227305.5537 | 1.97e-05 | 19.7004 | 10 | 101000 | 4.9626 | 1.2622 | 55.3843 | 12.4509 | 0.86513 | 0.061968 | 3.087
| 2227920.1754 | 1.97e-05 | 19.7004 | 10 | 101000 | 4.9637 | 1.2623 | 55.4019 | 12.4549 | 0.86625 | 0.061988 | 3.087
| 2228533.1915 | 1.97e-05 | 19.7004 | 10 | 101000 | 4.9649 | 1.2623 | 55.4194 | 12.4588 | 0.86737 | 0.062008 | 3.087
| 2229144.6019 | 1.97e-05 | 19.7004 | 10 | 101000 | 4.966 | 1.2624 | 55.4369 | 12.4628 | 0.86849 | 0.062027 | 3.087
| 2229754.4067 | 1.97e-05 | 19.7004 | 10 | 101000 | 4.967 | 1.2624 | 55.4544 | 12.4667 | 0.86961 | 0.062047 | 3.087
| 2230362.6058 | 1.97e-05 | 19.7004 | 10 | 101000 | 4.9681 | 1.2625 | 55.4718 | 12.4706 | 0.87073 | 0.062067 | 3.087
| 2230969.1993 | 1.97e-05 | 19.7004 | 10 | 101000 | 4.9692 | 1.2625 | 55.4892 | 12.4745 | 0.87185 | 0.062086 | 3.087
| 2231574.1873 | 1.97e-05 | 19.7004 | 10 | 101000 | 4.9703 | 1.2626 | 55.5065 | 12.4784 | 0.87297 | 0.062106 | 3.087
| 2232177.5697 | 1.97e-05 | 19.7004 | 10 | 101000 | 4.9714 | 1.2626 | 55.5238 | 12.4823 | 0.87408 | 0.062125 | 3.087
| 2232779.3466 | 1.97e-05 | 19.7004 | 10 | 101000 | 4.9725 | 1.2627 | 55.541 | 12.4862 | 0.8752 | 0.062145 | 3.087
| 2233379.5181 | 1.97e-05 | 19.7004 | 10 | 101000 | 4.9736 | 1.2627 | 55.5582 | 12.49 | 0.87632 | 0.062164 | 3.087
| 2233978.0841 | 1.97e-05 | 19.7004 | 10 | 101000 | 4.9746 | 1.2628 | 55.5753 | 12.4939 | 0.87744 | 0.062184 | 3.087
| 2234575.0446 | 1.97e-05 | 19.7004 | 10 | 101000 | 4.9757 | 1.2628 | 55.5924 | 12.4977 | 0.87856 | 0.062203 | 3.087
| 2235170.3998 | 1.97e-05 | 19.7004 | 10 | 101000 | 4.9768 | 1.2629 | 55.6095 | 12.5016 | 0.87968 | 0.062222 | 3.087
| 2235764.1496 | 1.97e-05 | 19.7004 | 10 | 101000 | 4.9779 | 1.2629 | 55.6265 | 12.5054 | 0.8808 | 0.062241 | 3.087
| 2236356.2941 | 1.97e-05 | 19.7004 | 10 | 101000 | 4.9789 | 1.263 | 55.6435 | 12.5092 | 0.88192 | 0.062261 | 3.087
| 2236946.8332 | 1.97e-05 | 19.7004 | 10 | 101000 | 4.98 | 1.263 | 55.6604 | 12.513 | 0.88304 | 0.06228 | 3.087
| 2237535.7671 | 1.97e-05 | 19.7004 | 10 | 101000 | 4.981 | 1.2631 | 55.6773 | 12.5168 | 0.88416 | 0.062299 | 3.087
| 2238123.0958 | 1.97e-05 | 19.7004 | 10 | 101000 | 4.9821 | 1.2631 | 55.6941 | 12.5206 | 0.88528 | 0.062318 | 3.087
| 2238708.8192 | 1.97e-05 | 19.7004 | 10 | 101000 | 4.9831 | 1.2632 | 55.7109 | 12.5244 | 0.88639 | 0.062337 | 3.087
| 2239292.9374 | 1.97e-05 | 19.7004 | 10 | 101000 | 4.9842 | 1.2632 | 55.7276 | 12.5281 | 0.88751 | 0.062356 | 3.087
| 2239875.4504 | 1.97e-05 | 19.7004 | 10 | 101000 | 4.9852 | 1.2633 | 55.7443 | 12.5319 | 0.88863 | 0.062374 | 3.087
| 2240456.3583 | 1.97e-05 | 19.7004 | 10 | 101000 | 4.9863 | 1.2633 | 55.7609 | 12.5356 | 0.88975 | 0.062393 | 3.087
| 2241035.6611 | 1.97e-05 | 19.7004 | 10 | 101000 | 4.9873 | 1.2634 | 55.7775 | 12.5393 | 0.89087 | 0.062412 | 3.087
| 2241613.3588 | 1.97e-05 | 19.7004 | 10 | 101000 | 4.9884 | 1.2634 | 55.7941 | 12.5431 | 0.89199 | 0.062431 | 3.087
| 2242189.4514 | 1.97e-05 | 19.7004 | 10 | 101000 | 4.9894 | 1.2635 | 55.8106 | 12.5468 | 0.89311 | 0.062449 | 3.087
| 2242763.939 | 1.97e-05 | 19.7004 | 10 | 101000 | 4.9904 | 1.2635 | 55.8271 | 12.5505 | 0.89423 | 0.062468 | 3.087
| 2243336.8216 | 1.97e-05 | 19.7004 | 10 | 101000 | 4.9915 | 1.2636 | 55.8435 | 12.5542 | 0.89535 | 0.062486 | 3.087
| 2243908.0992 | 1.97e-05 | 19.7004 | 10 | 101000 | 4.9925 | 1.2636 | 55.8598 | 12.5579 | 0.89647 | 0.062505 | 3.087
| 2244477.7719 | 1.97e-05 | 19.7004 | 10 | 101000 | 4.9935 | 1.2637 | 55.8762 | 12.5615 | 0.89759 | 0.062523 | 3.087
| 2245045.8397 | 1.97e-05 | 19.7004 | 10 | 101000 | 4.9945 | 1.2637 | 55.8925 | 12.5652 | 0.8987 | 0.062542 | 3.087
| 2245612.3025 | 1.97e-05 | 19.7004 | 10 | 101000 | 4.9956 | 1.2638 | 55.9087 | 12.5688 | 0.89982 | 0.06256 | 3.087
| 2246177.1605 | 1.97e-05 | 19.7004 | 10 | 101000 | 4.9966 | 1.2638 | 55.9249 | 12.5725 | 0.90094 | 0.062578 | 3.087
| 2246740.4136 | 1.97e-05 | 19.7004 | 10 | 101000 | 4.9976 | 1.2639 | 55.941 | 12.5761 | 0.90206 | 0.062597 | 3.087
| 2247302.062 | 1.97e-05 | 19.7004 | 10 | 101000 | 4.9986 | 1.2639 | 55.9571 | 12.5797 | 0.90318 | 0.062615 | 3.087
| 2247862.1055 | 1.97e-05 | 19.7004 | 10 | 101000 | 4.9996 | 1.264 | 55.9732 | 12.5833 | 0.9043 | 0.062633 | 3.087
| 2248420.5443 | 1.97e-05 | 19.7004 | 10 | 101000 | 5.0006 | 1.264 | 55.9892 | 12.5869 | 0.90542 | 0.062651 | 3.087
| 2248977.3783 | 1.97e-05 | 19.7004 | 10 | 101000 | 5.0016 | 1.2641 | 56.0051 | 12.5905 | 0.90654 | 0.062669 | 3.087
| 2249532.6076 | 1.97e-05 | 19.7004 | 10 | 101000 | 5.0026 | 1.2641 | 56.021 | 12.5941 | 0.90766 | 0.062687 | 3.087
| 2250086.2323 | 1.97e-05 | 19.7004 | 10 | 101000 | 5.0036 | 1.2642 | 56.0369 | 12.5977 | 0.90878 | 0.062705 | 3.087
| 2250638.2522 | 1.97e-05 | 19.7004 | 10 | 101000 | 5.0046 | 1.2642 | 56.0527 | 12.6012 | 0.9099 | 0.062723 | 3.087
| 2251188.6676 | 1.97e-05 | 19.7004 | 10 | 101000 | 5.0056 | 1.2642 | 56.0685 | 12.6048 | 0.91102 | 0.06274 | 3.087
| 2251737.4783 | 1.97e-05 | 19.7004 | 10 | 101000 | 5.0066 | 1.2643 | 56.0843 | 12.6083 | 0.91213 | 0.062758 | 3.087
| 2252284.6845 | 1.97e-05 | 19.7004 | 10 | 101000 | 5.0075 | 1.2643 | 56.0999 | 12.6118 | 0.91325 | 0.062776 | 3.087
| 2252830.2861 | 1.97e-05 | 19.7004 | 10 | 101000 | 5.0085 | 1.2644 | 56.1156 | 12.6153 | 0.91437 | 0.062794 | 3.087
| 2253374.2832 | 1.97e-05 | 19.7004 | 10 | 101000 | 5.0095 | 1.2644 | 56.1312 | 12.6189 | 0.91549 | 0.062811 | 3.087
| 2253916.6758 | 1.97e-05 | 19.7004 | 10 | 101000 | 5.0105 | 1.2645 | 56.1467 | 12.6223 | 0.91661 | 0.062829 | 3.087
| 2254457.4639 | 1.97e-05 | 19.7004 | 10 | 101000 | 5.0114 | 1.2645 | 56.1622 | 12.6258 | 0.91773 | 0.062846 | 3.087
| 2254996.6475 | 1.97e-05 | 19.7004 | 10 | 101000 | 5.0124 | 1.2646 | 56.1777 | 12.6293 | 0.91885 | 0.062864 | 3.087
| 2255534.2268 | 1.97e-05 | 19.7004 | 10 | 101000 | 5.0134 | 1.2646 | 56.1931 | 12.6328 | 0.91997 | 0.062881 | 3.087
| 2256070.2016 | 1.97e-05 | 19.7004 | 10 | 101000 | 5.0143 | 1.2647 | 56.2085 | 12.6362 | 0.92109 | 0.062899 | 3.087
| 2256604.572 | 1.97e-05 | 19.7004 | 10 | 101000 | 5.0153 | 1.2647 | 56.2238 | 12.6397 | 0.92221 | 0.062916 | 3.087
| 2257137.3381 | 1.97e-05 | 19.7004 | 10 | 101000 | 5.0163 | 1.2648 | 56.2391 | 12.6431 | 0.92333 | 0.062933 | 3.087
| 2257668.4999 | 1.97e-05 | 19.7004 | 10 | 101000 | 5.0172 | 1.2648 | 56.2543 | 12.6465 | 0.92445 | 0.06295 | 3.087
| 2258198.0574 | 1.97e-05 | 19.7004 | 10 | 101000 | 5.0182 | 1.2648 | 56.2695 | 12.6499 | 0.92556 | 0.062967 | 3.087
| 2258726.0106 | 1.97e-05 | 19.7004 | 10 | 101000 | 5.0191 | 1.2649 | 56.2846 | 12.6533 | 0.92668 | 0.062985 | 3.087
| 2259252.3596 | 1.97e-05 | 19.7004 | 10 | 101000 | 5.0201 | 1.2649 | 56.2997 | 12.6567 | 0.9278 | 0.063002 | 3.087
| 2259777.1043 | 1.97e-05 | 19.7004 | 10 | 101000 | 5.021 | 1.265 | 56.3148 | 12.6601 | 0.92892 | 0.063019 | 3.087
| 2260300.2448 | 1.97e-05 | 19.7004 | 10 | 101000 | 5.0219 | 1.265 | 56.3298 | 12.6635 | 0.93004 | 0.063036 | 3.087
| 2260821.7812 | 1.97e-05 | 19.7004 | 10 | 101000 | 5.0229 | 1.2651 | 56.3447 | 12.6669 | 0.93116 | 0.063052 | 3.087
| 2261341.7134 | 1.97e-05 | 19.7004 | 10 | 101000 | 5.0238 | 1.2651 | 56.3596 | 12.6702 | 0.93228 | 0.063069 | 3.087
| 2261860.0415 | 1.97e-05 | 19.7004 | 10 | 101000 | 5.0247 | 1.2651 | 56.3745 | 12.6736 | 0.9334 | 0.063086 | 3.087
| 2262376.7655 | 1.97e-05 | 19.7004 | 10 | 101000 | 5.0257 | 1.2652 | 56.3893 | 12.6769 | 0.93452 | 0.063103 | 3.087
| 2149111.5804 | 1.97e-05 | 19.7004 |  | 101000 | 4.8217 | 1.2553 | 53.1495 | 11.9485 | 0.93474 | 0.011994
| 2041516.9814 | 1.97e-05 | 19.7004 |  | 101000 | 4.6266 | 1.2454 | 50.0887 | 11.2604 | 0.93496 | 0.011304
| 1939309.0724 | 1.97e-05 | 19.7004 |  | 101000 | 4.4401 | 1.2354 | 47.1973 | 10.6104 | 0.93517 | 0.010653
| 1842218.1703 | 1.97e-05 | 19.7004 |  | 101000 | 4.2618 | 1.2252 | 44.4661 | 9.9964 | 0.93539 | 0.010037
| 1749988.0939 | 1.97e-05 | 19.7004 |  | 101000 | 4.0912 | 1.215 | 41.8863 | 9.4165 | 0.93561 | 0.0094554
| 1662375.4874 | 1.97e-05 | 19.7004 |  | 101000 | 3.9282 | 1.2046 | 39.4499 | 8.8687 | 0.93583 | 0.0089061
| 1579149.1787 | 1.97e-05 | 19.7004 |  | 101000 | 3.7722 | 1.1941 | 37.149 | 8.3515 | 0.93605 | 0.0083874
| 1500089.569 | 1.97e-05 | 19.7004 |  | 101000 | 3.6231 | 1.1835 | 34.9761 | 7.863 | 0.93627 | 0.0078975
| 1424988.054 | 1.97e-05 | 19.7004 |  | 101000 | 3.4805 | 1.1728 | 32.9244 | 7.4017 | 0.93649 | 0.0074349
| 1353646.4729 | 1.97e-05 | 19.7004 |  | 101000 | 3.3441 | 1.162 | 30.9872 | 6.9662 | 0.93671 | 0.0069982
| 1285876.5857 | 1.97e-05 | 19.7004 |  | 101000 | 3.2138 | 1.151 | 29.1583 | 6.5551 | 0.93693 | 0.0065858
| 1221499.5766 | 1.97e-05 | 19.7004 |  | 101000 | 3.0891 | 1.1399 | 27.4317 | 6.1669 | 0.93715 | 0.0061965
| 1160345.5825 | 1.97e-05 | 19.7004 |  | 101000 | 2.9699 | 1.1287 | 25.8019 | 5.8005 | 0.93736 | 0.005829
| 1102253.2439 | 1.97e-05 | 19.7004 |  | 101000 | 2.8559 | 1.1174 | 24.2636 | 5.4547 | 0.93758 | 0.0054821
| 1047069.28 | 1.97e-05 | 19.7004 |  | 101000 | 2.7469 | 1.1059 | 22.8117 | 5.1283 | 0.9378 | 0.0051546
| 994648.0841 | 1.97e-05 | 19.7004 |  | 101000 | 2.6428 | 1.0942 | 21.4416 | 4.8203 | 0.93802 | 0.0048456
| 944851.3389 | 1.97e-05 | 19.7004 |  | 101000 | 2.5432 | 1.0824 | 20.1486 | 4.5296 | 0.93824 | 0.004554
| 897547.6522 | 1.97e-05 | 19.7004 |  | 101000 | 2.448 | 1.0705 | 18.9286 | 4.2553 | 0.93846 | 0.0042789
| 852612.2097 | 1.97e-05 | 19.7004 |  | 101000 | 2.357 | 1.0584 | 17.7776 | 3.9966 | 0.93868 | 0.0040192
| 809926.4462 | 1.97e-05 | 19.7004 |  | 101000 | 2.2701 | 1.0461 | 16.6917 | 3.7525 | 0.9389 | 0.0037743
| 769377.732 | 1.97e-05 | 19.7004 |  | 101000 | 2.187 | 1.0337 | 15.6674 | 3.5222 | 0.93912 | 0.0035433
| 730859.0765 | 1.97e-05 | 19.7004 |  | 101000 | 2.1077 | 1.021 | 14.7013 | 3.305 | 0.93934 | 0.0033253
| 694268.8455 | 1.97e-05 | 19.7004 |  | 101000 | 2.0319 | 1.0082 | 13.7901 | 3.1001 | 0.93955 | 0.0031197
| 659510.4929 | 1.97e-05 | 19.7004 |  | 101000 | 1.9595 | 0.99524 | 12.9307 | 2.907 | 0.93977 | 0.0029259
| 626492.3064 | 1.97e-05 | 19.7004 |  | 101000 | 1.8904 | 0.98203 | 12.1204 | 2.7248 | 0.93999 | 0.002743
| 595127.1651 | 1.97e-05 | 19.7004 |  | 101000 | 1.8245 | 0.96862 | 11.3564 | 2.553 | 0.94021 | 0.0025707
| 565332.3097 | 1.97e-05 | 19.7004 |  | 101000 | 1.7616 | 0.95499 | 10.636 | 2.3911 | 0.94043 | 0.0024081
| 537029.1245 | 1.97e-05 | 19.7004 |  | 101000 | 1.7017 | 0.94114 | 9.957 | 2.2384 | 0.94065 | 0.0022549
| 510142.9294 | 1.97e-05 | 19.7004 |  | 101000 | 1.6445 | 0.92705 | 9.3168 | 2.0945 | 0.94087 | 0.0021104
| 484602.7832 | 1.97e-05 | 19.7004 |  | 101000 | 1.5901 | 0.91271 | 8.7135 | 1.9589 | 0.94109 | 0.0019743
| 460341.2964 | 1.97e-05 | 19.7004 |  | 101000 | 1.5383 | 0.89811 | 8.1448 | 1.831 | 0.94131 | 0.0018459
| 437294.4534 | 1.97e-05 | 19.7004 |  | 101000 | 1.4891 | 0.88323 | 7.6089 | 1.7106 | 0.94153 | 0.001725
| 415401.4434 | 1.97e-05 | 19.7004 |  | 101000 | 1.4423 | 0.86807 | 7.1039 | 1.597 | 0.94174 | 0.001611
| 394604.5001 | 1.97e-05 | 19.7004 |  | 101000 | 1.3979 | 0.85261 | 6.6281 | 1.4901 | 0.94196 | 0.0015036
| 374848.7492 | 1.97e-05 | 19.7004 |  | 101000 | 1.3558 | 0.83683 | 6.1797 | 1.3893 | 0.94218 | 0.0014024
| 356082.0639 | 1.97e-05 | 19.7004 |  | 101000 | 1.316 | 0.82071 | 5.7572 | 1.2943 | 0.9424 | 0.0013071
| 338254.9267 | 1.97e-05 | 19.7004 |  | 101000 | 1.2784 | 0.80423 | 5.3592 | 1.2048 | 0.94262 | 0.0012172
| 321320.2996 | 1.97e-05 | 19.7004 |  | 101000 | 1.2431 | 0.78737 | 4.9841 | 1.1205 | 0.94284 | 0.0011326
| 305233.4994 | 1.97e-05 | 19.7004 |  | 101000 | 1.2099 | 0.7701 | 4.6308 | 1.041 | 0.94306 | 0.0010528
| 289952.0797 | 1.97e-05 | 19.7004 |  | 101000 | 1.1788 | 0.7524 | 4.2979 | 0.9662 | 0.94328 | 0.00097767
| 275435.7195 | 1.97e-05 | 19.7004 |  | 101000 | 1.1499 | 0.73424 | 3.9841 | 0.89567 | 0.9435 | 0.00090686
| 261646.1164 | 1.97e-05 | 19.7004 |  | 101000 | 1.1232 | 0.71557 | 3.6884 | 0.8292 | 0.94372 | 0.00084013
| 248546.8854 | 1.97e-05 | 19.7004 |  | 101000 | 1.0988 | 0.69637 | 3.4097 | 0.76654 | 0.94393 | 0.00077723
| 236103.4634 | 1.97e-05 | 19.7004 |  | 101000 | 1.0766 | 0.67657 | 3.147 | 0.70747 | 0.94415 | 0.00071794
| 224283.0173 | 1.97e-05 | 19.7004 |  | 101000 | 1.0567 | 0.65614 | 2.8991 | 0.65175 | 0.94437 | 0.00066203
| 213054.3582 | 1.97e-05 | 19.7004 |  | 101000 | 1.0395 | 0.635 | 2.6652 | 0.59917 | 0.94459 | 0.00060928
| 202387.8584 | 1.97e-05 | 19.7004 |  | 101000 | 1.0249 | 0.61308 | 2.4444 | 0.54954 | 0.94481 | 0.0005595
| 0 | 1.97e-05 | 19.7004 |  | 101000 | 1 | 0.61308 | 0 | 0 | 0.94503 | 0.00026766
42.175
Note on C4: For a well-contoured, smooth nozzle, typically 0.75 to 0.85 for dextrose/sorbitol/sucrose based propellants. May be higher for "high performance" propellants (e.g AP or AN based) which do not suffer as much from two-phase flow losses.
Note on C5: Ratio of cross-sectional areas of nozzle exit to throat.
Note on C9: Based on initial throat diameter
Note on C10: Based on final (eroded) throat diameter
Note on C14: Ratio of web to grain outer radius
Note on C19: See "Class" worksheet for definition...
Note on G25: Nozzle exit pressure
Note on H25: Optimum expansion ratio
Note on I25: Delivered CF
Note on J25: Thrust
Note on M25: Delivered impulse
Note on N25: Mach number at nozzle exit
Solve 4

## Output
Motor Output Data
This page presents a summary of the key parameters of motor performance, which
may be used in trajectory simulation software, such as SOAR.
Example Rocket Motor
utilizing KNDX propellant.
| Grain mass | 0.036098 | kg.
|  | 0.079582 | lb.
| Total impulse | 42.175 | N-sec.
|  | 9.4818 | lb-sec.
| Average thrust | 44.6386 | N.
|  | 10.0352 | lb.
| Thrust time | 0.94481 | sec.
| Specific Impulse | 119.1451 | sec.
| Motor Classification | F | 44.6386
Thrust-time data [see note 1]
Time step | 0.046586 | sec. [see note2]
Data pt. | Time | Thrust | Thrust
| (sec.) | (N.) | (lb.)
1 | 0 | 0 | 0
2 | 0.049578 | 30.8112 | 6.9267 | 0.049578
3 | 0.050692 | 30.86 | 6.9376 | 0.0011142
4 | 0.096384 | 32.8259 | 7.3796 | 0.045692
5 | 0.14321 | 34.7733 | 7.8174 | 0.046827
6 | 0.19006 | 36.6516 | 8.2396 | 0.046846
7 | 0.23692 | 38.4593 | 8.646 | 0.046863
8 | 0.2838 | 40.195 | 9.0362 | 0.04688
9 | 0.33069 | 41.8577 | 9.41 | 0.046894
10 | 0.3776 | 43.4462 | 9.7671 | 0.046908
11 | 0.42452 | 44.9596 | 10.1074 | 0.04692
12 | 0.47145 | 46.3973 | 10.4306 | 0.046932
13 | 0.5184 | 47.7584 | 10.7366 | 0.046943
14 | 0.56535 | 49.0423 | 11.0252 | 0.046952
15 | 0.61231 | 50.2484 | 11.2963 | 0.046961
16 | 0.65928 | 51.3762 | 11.5499 | 0.04697
17 | 0.70626 | 52.4253 | 11.7857 | 0.046977
18 | 0.75324 | 53.3953 | 12.0038 | 0.046984
19 | 0.80023 | 54.2858 | 12.204 | 0.04699
20 | 0.84723 | 55.0965 | 12.3862 | 0.046996
21 | 0.89423 | 55.8271 | 12.5505 | 0.047001
22 | 0.93583 | 39.4499 | 8.8687 | 0.041604
23 | 0.94503 | 0 | 0 | 0.0091978
0.046586
[1 ] This table approximates the actual thrust-time profile.
[2] The effective time increment between data points.

## Propellant data
Propellant Data
Propellant & combustion products physical/thermochemical properties
Propellant type |  |  |  | [Type 1] | [Type 2] | [Type 3] Other
| symb. | units | notes | KNDX-65/35 | KNSO-65/35 | KNSU-65/35
Grain mass density, ideal | r p | g/cm3 |  | 1.879 | 1.841 | 1.889
Ratio of specific heats, 2-ph. | k | - | [1] | 1.043 | 1.042 | 1.044
Ratio of specific heats, mixture | k | - | [2] | 1.1308 | 1.1361 | 1.133
Effective molecular wt. | M | kg/kmol | [3] | 42.39 | 39.9 | 41.98
Chamber temperature | To | K | [4] | 1710 | 1600 | 1720
| Notes: | [1] | For the dynamic (zero lag) gas-particle mixture.
|  | [2] | For the static gas-particle mixture.
|  | [3] | Given by system mass divided by number of gas moles in system.
|  | [4] | Adiabatic flame temperature.
| Additional Notes: | KNDX-65/35 = Potassium Nitrate/Dextrose, 65/35 O/F ratio
KNSO-65/35 = Potassium Nitrate/Sorbitol, 65/35 O/F ratio
KNSU-65/35 = Potassium Nitrate/Sucrose, 65/35 O/F ratio
Note on F8: Potassium Nitrate/Dextrose 65/35 O/F Ratio
Note on G8: Potassium Nitrate/Sorbitol 65/35 O/F Ratio
Note on H7: This column allows user to define a propellant
Note on H8: Propellant name

## Burnrate
Propellant Burn Rate Empirical Data
KN-Dextrose 65/35 O/F | [9 empty] | 0.25 | 0 |  |  | 0.25 | 8.944
Pressure range |  |  | a | n | Pressure range |  |  | a | n
Pressure, psia |  |  | psi, in/sec |  | Pressure, Mpa |  |  | Mpa, mm/sec
14.7 | to | 113 | 0.016024 | 0.6193 | 0.1 | to | 0.77914 | 8.8754 | 0.6193 | Mpa | a | n | r | Mpa | a | n | r
113 | to | 373 | 0.31051 | -0.0087 | 0.77914 | to | 2.5718 | 7.5528 | -0.0087 | 0.1 | 8.8754 | 0.6193 | 2.1325 | 0.1035 | 10.7077 | 0.6247 | 2.5961
373 | to | 860 | 0.0049213 | 0.6882 | 2.5718 | to | 5.9297 | 3.8409 | 0.6882 | 0.25 | 8.8754 | 0.6193 | 3.7613 | 0.2505 | 10.7077 | 0.6247 | 4.5095
860 | to | 1233 | 1.4155 | -0.1481 | 5.9297 | to | 8.5015 | 17.2042 | -0.1481 | 0.5 | 8.8754 | 0.6193 | 5.7778 | 0.3975 | 10.7077 | 0.6247 | 6.0173
1233 | to | 1625 | 0.020866 | 0.4417 | 8.5015 | to | 11.2044 | 4.7752 | 0.4417 | 0.779 | 8.8754 | 0.6193 | 7.6036 | 0.5445 | 10.7077 | 0.6247 | 7.3244
[10 empty] | 1.029 | 7.5528 | -0.0087 | 7.5509 | 0.6915 | 10.7077 | 0.6247 | 8.5038
[10 empty] | 1.279 | 7.5528 | -0.0087 | 7.5366 | 0.807 | 8.7633 | -0.3142 | 9.374
[10 empty] | 1.529 | 7.5528 | -0.0087 | 7.5249 | 0.954 | 8.7633 | -0.3142 | 8.8939
KN-Sorbitol 65/35 O/F | [9 empty] | 1.779 | 7.5528 | -0.0087 | 7.515 | 1.101 | 8.7633 | -0.3142 | 8.5023
Pressure range |  |  | a | n | Pressure range |  |  | a | n | 2.029 | 7.5528 | -0.0087 | 7.5064 | 1.248 | 8.7633 | -0.3142 | 8.174
Pressure, psia |  |  | psi, in/sec |  | Pressure, Mpa |  |  | Mpa, mm/sec |  | 2.279 | 7.5528 | -0.0087 | 7.4989 | 1.395 | 8.7633 | -0.3142 | 7.893
14 | to | 117 | 0.018819 | 0.6247 | 0.101 | to | 0.80671 | 10.7077 | 0.6247 | 2.572 | 3.8409 | 0.6882 | 7.3583 | 1.503 | 8.7633 | -0.3142 | 7.7102
117 | to | 218 | 1.648 | -0.3142 | 0.80671 | to | 1.5031 | 8.7633 | -0.3142 | 2.822 | 3.8409 | 0.6882 | 7.8434 | 1.65 | 7.8522 | -0.013 | 7.8012
218 | to | 550 | 0.3298 | -0.013 | 1.5031 | to | 3.7923 | 7.8522 | -0.013 | 3.072 | 3.8409 | 0.6882 | 8.3152 | 1.797 | 7.8522 | -0.013 | 7.7926
550 | to | 1020 | 0.010709 | 0.5354 | 3.7923 | to | 7.0329 | 3.9068 | 0.5354 | 3.322 | 3.8409 | 0.6882 | 8.7752 | 1.944 | 7.8522 | -0.013 | 7.7846
1020 | to | 1548 | 0.27665 | 0.0638 | 7.0329 | to | 10.6735 | 9.6532 | 0.0638 | 3.572 | 3.8409 | 0.6882 | 9.2245 | 2.091 | 7.8522 | -0.013 | 7.7772
[10 empty] | 3.822 | 3.8409 | 0.6882 | 9.6641 | 2.238 | 7.8522 | -0.013 | 7.7704
Conditions for applicability: | [9 empty] | 4.072 | 3.8409 | 0.6882 | 10.0949 | 2.385 | 7.8522 | -0.013 | 7.7639
Oxidizer particle size 60-125 mm majority * | [9 empty] | 4.322 | 3.8409 | 0.6882 | 10.5174 | 2.532 | 7.8522 | -0.013 | 7.7579
Blending time (powdered) 1hr/100g. typical | [9 empty] | 4.572 | 3.8409 | 0.6882 | 10.9324 | 2.679 | 7.8522 | -0.013 | 7.7522
Temperature 20C. | [9 empty] | 4.822 | 3.8409 | 0.6882 | 11.3404 | 2.826 | 7.8522 | -0.013 | 7.7468
* e.g. milled in electric coffee grinder for 20 sec. | [9 empty] | 5.072 | 3.8409 | 0.6882 | 11.7418 | 2.973 | 7.8522 | -0.013 | 7.7417
[10 empty] | 5.322 | 3.8409 | 0.6882 | 12.1371 | 3.12 | 7.8522 | -0.013 | 7.7369
[10 empty] | 5.572 | 3.8409 | 0.6882 | 12.5267 | 3.267 | 7.8522 | -0.013 | 7.7322
[10 empty] | 5.93 | 17.2042 | -0.1481 | 13.2174 | 3.414 | 7.8522 | -0.013 | 7.7278
[10 empty] | 6.18 | 17.2042 | -0.1481 | 13.1368 | 3.561 | 7.8522 | -0.013 | 7.7236
[10 empty] | 6.43 | 17.2042 | -0.1481 | 13.0598 | 3.792 | 7.8522 | -0.013 | 7.7173
[10 empty] | 6.68 | 17.2042 | -0.1481 | 12.9863 | 3.939 | 3.9068 | 0.5354 | 8.1393
[10 empty] | 6.93 | 17.2042 | -0.1481 | 12.9158 | 4.086 | 3.9068 | 0.5354 | 8.3005
[10 empty] | 7.18 | 17.2042 | -0.1481 | 12.8482 | 4.233 | 3.9068 | 0.5354 | 8.4591
[10 empty] | 7.43 | 17.2042 | -0.1481 | 12.7832 | 4.38 | 3.9068 | 0.5354 | 8.6152
[10 empty] | 7.68 | 17.2042 | -0.1481 | 12.7207 | 4.527 | 3.9068 | 0.5354 | 8.7688
[10 empty] | 7.93 | 17.2042 | -0.1481 | 12.6605 | 4.674 | 3.9068 | 0.5354 | 8.9201
[10 empty] | 8.18 | 17.2042 | -0.1481 | 12.6025 | 4.821 | 3.9068 | 0.5354 | 9.0692
[10 empty] | 8.5 | 17.2042 | -0.1481 | 12.531 | 4.968 | 3.9068 | 0.5354 | 9.2162
[10 empty] | 8.75 | 4.7752 | 0.4417 | 12.4474 | 5.115 | 3.9068 | 0.5354 | 9.3612
[10 empty] | 9 | 4.7752 | 0.4417 | 12.6033 | 5.262 | 3.9068 | 0.5354 | 9.5043
[10 empty] | 9.25 | 4.7752 | 0.4417 | 12.7568 | 5.409 | 3.9068 | 0.5354 | 9.6456
[10 empty] | 9.5 | 4.7752 | 0.4417 | 12.9079 | 5.556 | 3.9068 | 0.5354 | 9.7851
[10 empty] | 9.75 | 4.7752 | 0.4417 | 13.0569 | 5.703 | 3.9068 | 0.5354 | 9.9228
Other propellant | [9 empty] | 10 | 4.7752 | 0.4417 | 13.2037 | 5.85 | 3.9068 | 0.5354 | 10.059
KNSU 65/35 | [9 empty] | 10.25 | 4.7752 | 0.4417 | 13.3485 | 5.997 | 3.9068 | 0.5354 | 10.1935
Pressure range |  |  | a | n | Pressure range |  |  | a | n | 10.5 | 4.7752 | 0.4417 | 13.4913 | 6.144 | 3.9068 | 0.5354 | 10.3265
Pressure, psia |  |  | psi, in/sec |  | Pressure, Mpa |  |  | Mpa, mm/sec |  | 10.75 | 4.7752 | 0.4417 | 13.6323 | 6.291 | 3.9068 | 0.5354 | 10.4581
0 | to | 5000 | 0.0665 | 0.319 | 0 | to |  |  |  | 11 | 4.7752 | 0.4417 | 13.7714 | 6.438 | 3.9068 | 0.5354 | 10.5882
5000 | to | 5000 |  |  | 0 | to |  |  |  | 11.25 | 4.7752 | 0.4417 | 13.9088 | 6.585 | 3.9068 | 0.5354 | 10.717
5000 | to | 5000 |  |  | 0 | to |  |  |  | 11.5 | 4.7752 | 0.4417 | 14.0445 | 6.732 | 3.9068 | 0.5354 | 10.8444
5000 | to | 5000 |  |  | 0 | to | [7 empty] | 6.879 | 3.9068 | 0.5354 | 10.9706
5000 | to | 5000 |  |  | 0 | to | [7 empty] | 7.033 | 9.6532 | 0.0638 | 10.9325
Important: Enter data either in English or S.I. cells, not in both. | [13 empty] | 7.18 | 9.6532 | 0.0638 | 10.9469
Column highlighted in light blue must be completely filled in ! | [13 empty] | 7.327 | 9.6532 | 0.0638 | 10.9611
0 | to | 34.475 | 8.2635 | 0.319 | 0 | to | 4.7752 | 0.4417 | 13.7714 |  |  |  |  | 7.474 | 9.6532 | 0.0638 | 10.975
34.475 | to | 34.475 | 0 | 0 | 0 | to | 4.7752 | 0.4417 | 13.9088 |  |  |  |  | 7.621 | 9.6532 | 0.0638 | 10.9886
34.475 | to | 34.475 | 0 | 0 | 0 | to | 4.7752 | 0.4417 | 14.0445 |  |  |  |  | 7.768 | 9.6532 | 0.0638 | 11.002
34.475 | to | 34.475 | 0 | 0 | 0 | to | 0 | 0 | 0 |  |  |  |  | 7.915 | 9.6532 | 0.0638 | 11.0152
34.475 | to | 34.475 | 0 | 0 | 0 | to | 0 | 0 | 0 |  |  |  |  | 8.062 | 9.6532 | 0.0638 | 11.0281
[14 empty] | 8.209 | 9.6532 | 0.0638 | 11.0409
[14 empty] | 8.356 | 9.6532 | 0.0638 | 11.0534
[14 empty] | 8.503 | 9.6532 | 0.0638 | 11.0657
0 |  | 0 |  |  | 0 |  | 0 | [6 empty] | 8.65 | 9.6532 | 0.0638 | 11.0778
100 |  | 0.28895 |  |  | 1 |  | 0 | [6 empty] | 8.797 | 9.6532 | 0.0638 | 11.0897
200 |  | 0.36045 |  |  | 2 |  | 0 | [6 empty] | 8.944 | 9.6532 | 0.0638 | 11.1014
300 |  | 0.41023 |  |  | 3 |  | 0 | [6 empty] | 9.091 | 9.6532 | 0.0638 | 11.113
400 |  | 0.44965 |  |  | 4 |  | 0 | [6 empty] | 9.238 | 9.6532 | 0.0638 | 11.1244
500 |  | 0.48283 |  |  | 5 |  | 0 | [6 empty] | 9.385 | 9.6532 | 0.0638 | 11.1356
600 |  | 0.51174 |  |  | 6 |  | 0 | [6 empty] | 9.532 | 9.6532 | 0.0638 | 11.1466
700 |  | 0.53754 |  |  | 7 |  | 0 | [6 empty] | 9.679 | 9.6532 | 0.0638 | 11.1575
800 |  | 0.56093 |  |  | 8 |  | 0 | [6 empty] | 9.826 | 9.6532 | 0.0638 | 11.1682
900 |  | 0.5824 |  |  | 9 |  | 0 | [6 empty] | 9.973 | 9.6532 | 0.0638 | 11.1788
1000 |  | 0.60231 |  |  | 10 |  | 0 | [6 empty] | 10.12 | 9.6532 | 0.0638 | 11.1893
1100 |  | 0.62091 |  |  | 11 |  | 0 | [6 empty] | 10.267 | 9.6532 | 0.0638 | 11.1996
1200 |  | 0.63838 |  |  | 12 |  | 0 | [6 empty] | 10.414 | 9.6532 | 0.0638 | 11.2097
1300 |  | 0.65489 |  |  | 13 |  | 0 | [6 empty] | 10.561 | 9.6532 | 0.0638 | 11.2198
[14 empty] | 10.708 | 9.6532 | 0.0638 | 11.2297
[14 empty] | 10.855 | 9.6532 | 0.0638 | 11.2394
[14 empty] | 11.002 | 9.6532 | 0.0638 | 11.2491
Note on B5: This data was obtained from a series of Strand Burner tests which examined the burn rate at various pressures.
Note on B16: This data was obtained from a series of Strand Burner tests which examined burn rate at various pressures.
Note on B48: This table allows user to enter appropriate burn rate data for user-defined propellant.
Note on B49: Title
Note on B50: Enter from one to five pressure ranges over which the a,n values are applicable.
Note on E50: Burn rate coefficient
Note on E51: Data may be entered in either English or S.I. Units. Enter English units here:
Note on F50: Pressure exponent
Note on G50: Enter from one to five pressure ranges over which the a,n values are applicable.
Note on J50: Burn rate coefficient
Note on J51: Data may be entered in either English or S.I. Units. Enter S.I. Units here:
Note on K50: Pressure exponent

## UnitsConv
English -> Metric Converter |  |  |  |  | Metric -> English Converter
Length | 2 | inch -> | 50.8 | mm. | Length | 25 | mm. -> | 0.98425 | inch
Length | 1 | inch -> | 2.54 | cm. | Length | 3 | cm. -> | 1.1811 | inch
Mass | 1 | lb(mass) -> | 0.4536 | kg. | Mass | 1 | kg. -> | 2.2046 | lb(mass)
Force | 1 | lb(force) -> | 4.448 | N. | Force | 1 | N. -> | 0.22482 | lb(force)
Density | 0.05736 | lb/in3 -> | 1.5877 | g/cm3 | Density | 1.5 | g/cm3 -> | 0.05419 | lb/in3
Pressure | 1000 | lb/in2 -> | 6.895 | MPa. | Pressure | 5 | MPa. -> | 725.1632 | lb/in2
Area | 0.2 | in2 -> | 129.032 | mm2 | Area | 80 | mm2 -> | 0.124 | in2
Impulse | 1 | lb-sec -> | 4.448 | N-sec. | Impulse | 1 | N-sec. -> | 0.22482 | lb-sec
Temperature | 100 | deg.F. -> | 37.7778 | deg.C. | Temperature | 100 | deg.C.-> | 212 | deg.F.
Abs. temperature | 2300 | R. -> | 1277.7778 | K. | Abs. temperature | 2300 | K. -> | 4140 | R.

## Class
Rocket Motor Classification
|  | Class | Total Impulse
(Newton-sec.)
1.26 | 1.26 | A | 1.26 | - | 2.5
2.5 | 2.5 | B | 2.5 | - | 5
5 | 5 | C | 5 | - | 10
10 | 10 | D | 10 | - | 20
20 | 20 | E | 20 | - | 40
40 | 40 | F | 40 | - | 80
80 | 80 | G | 80 | - | 160
160 | 160 | H | 160 | - | 320
320 | 320 | I | 320 | - | 640
640 | 640 | J | 640 | - | 1280
1280 | 1280 | K | 1280 | - | 2560
2560 | 2560 | L | 2560 | - | 5120
5120 | 5120 | M | 5120 | - | 10240
10240 | 10240 | N | 10240 | - | 20480
20480 | 20480 | O | 20480 | - | 40960
40960 | 40960 | P | 40960 | - | 81920
81920 | 81920 | Q | 81920 | - | 163840

## Revisions
Record of Revisions
Version | Date | Worksheet | Changes
Beta | 1 Dec. 99 | - | - Original release.
Beta-1 | 1 Sep. 00 | Performance | - Revised perfomance to take into account varying Ae/At due to throat erosion.
- Added web fraction calculation.
- Edited comment for nozzle efficiency.
|  | Data and Kn | - Added volumetric loading fraction calculation.
1.00 | 6 April 02 | Propellant data | - k for static mixture added.
- Notes added.
|  | Data and Kn | - Fixed bug wrt computing tweb with core inhibited.
- Hint added.
- Solve buttons edited & arrow added.
|  | Pressure | - k for static mixture now used for pressure & c* computation.
- Solve buttons edited & arrow added.
|  | Performance | - k for 2-phase flow inserted.
|  | Intro | - URL added.
- Text modified
|  | Output | - New worksheet
|  | (all) | - Various font & chart colours changed.