## Intro
S R M . xls | Written by: | Richard A.Nakka
Solid Rocket Motor Performance | Version: | 1.00 (for free distribution)
| Date: | 6 April 2002
Instructions for use: Enter required data in the blue-outlined cells (with blue text)
Then click on the Solve buttons (1-3)
Introduction
This spreadsheet was created in order to predict the performance of a Solid Rocket
Motor (SRM). Although there are many factors which make an exact prediction
of actual performance difficult, it was felt that a reasonably close approximation
to expected performance would be attainable, and be very useful for design purposes.
The two most significant factors that will affect the actual (delivered) performance
compared to predicted are propellant preparation and nozzle construction. Propellant
preparation affects the burn rate characteristics and combustion efficiency. Care must
be taken to have propellant constituents well-blended and of consistent oxidizer particle
size (see "Conditions for Applicability", Burnrate worksheet). The nozzle efficiency can
be enhanced through careful contouring and polishing of flow surfaces.
Another factor that leads to inaccuracy in prediction is that the analysis assumes that
ignition of the propellant occurs on all surfaces immediately and simultaneously. As
well, burnout of the propellant is assumed to occur instantaneously. In reality, burning
would normally initiate on those surfaces directly exposed to the ignition flame only,
and as the chamber pressure rises, ignition occurs then on the remaining exposed
propellant surfaces. The net affect is that the actual pressure rise and tail-off occur
less rapidly than predicted, resulting in a more "rounded" shape to the pressure/time
curve.
In particular, erosive burning is difficult to model. This spreadsheet uses a simple
erosive burning model, intended more for contemplative purpose than actual prediction.
Pressure and performance predictions are based upon standard thermodynamic
and fluid flow equations, in conjunction with empirically obtained parameters that
relate propellant burn rate to pressure. These parameters (a,n) are provided for
two propellants: Potassium Nitrate/Dextrose, and Potassium Nitrate/Sorbitol, of
the standard oxidizer/ fuel ratio of 65/35 (hereafter referred to as KNDX and KNSO,
respectively). These particular parameters were obtained through a comprehensive
series of Strand Burner measurements.
This spreadsheet is intended primarily for designing rocket motors that use KNDX
and KNSO as propellants, however, other propellants may be specified, as long as
the required properties are inputted by the user (see Propellant Data and Burnrate
worksheets).
Note that this spreadsheet is solely intended for hollow-cylindrical propellant grains
(including BATES). Any number of segments may be specified. The user can also
specify which surfaces are to be inhibited from burning (if any).
To provide guidance in use of this spreadsheet, and to clarify various terms,
"pop up" text boxes will appear over cells with a red corner flag. These may be
disabled via the Tools/Options/View/Comments menu.
Problems:
If the message #DIV0! appears in a calculation cell, the most likely cause is that
the value of Kn that is specified is too low. In reality, this means that the burning
rate of the propellant is not great enough to allow pressure to build up in the motor.
(i.e. throat is too large). The solution is to change the value of Kn to a higher value.
Another problem relates to non-convergence of a solution. If this occurs, the message
#NUM! will appear in a calculation cell. This can sometimes be overcome by simply
quitting Excel and re-starting the application.
Please forward any comments, suggestions, or notice of problems to the author:
www.nakka-rocketry.net

## Data and Kn
Basic Data and Kn Calculation
Title: | Example Rocket Motor
utilizing KNDX propellant.
Hint! To directly convert inches to mm, simply type =25.4*number where number is dimension in inches.
Motor chamber:
Dc | 32 | mm | Chamber diameter (inside)
Lc | 115 | mm | Chamber length (inside)
Vc | 92488.4877 | mm3 | Chamber volume (empty)
Propellant grain:
Type | 1 |  | 1=KN/Dextrose (65/35), 2=KN/Sorbitol (65/35), 3=other
Do | 28 | mm | Outer diameter (initial)
do | 8 | mm | Core diameter (initial)
Lo | 50 | mm | Segment length (initial)
N | 2 |  | Number of segments
Outer surface: | 0 |  | 1=exposed, 0=inhibited
Core: | 1 |  | 1=exposed, 0=inhibited
Ends: | 1 |  | 1=exposed, 0=inhibited
Lgo | 100 | mm | Grain length (initial)
Vg | 56548.6678 | mm3 | Grain volume (initial)
V l | 0.61141 |  | Volumetric loading fraction
r' grain | 1.879 | g/cm3 | Grain ideal density
| 0.92 |  | Density ratio (actual/ideal)
r grain | 1.7287 | g/cm3 | Grain actual density
m grain | 0.097755 | kg. | Grain mass (initial)
Abeo | 2261.9467 | mm2 | End burning area (initial)
Abco | 2513.2741 | mm2 | Core burning area (initial)
Abso | 0 | mm2 | Outer surface burning area (initial)
Abo | 4775.2208 | mm2 | Total burning area (initial) | [5 empty] | -5.1514e-14
Nozzle:
Kno | 169 |  | Ratio of Burning area / throat area (initial) |  |  |  | Kn max | 183.6108
Ato | 28.2557 | mm2 | Throat cross-section area (initial) |  |  |  | Kn min | 137.2202
Dto | 5.998 | mm | Throat diameter (initial) |  |  |  | Kn avg | 170.7367
e | 1 | mm | Nozzle erosion
Dtf | 6.998 | mm | Throat diameter (final)
xinc | 0.2 | mm | Kn Table
Interval | x | d | D | L | tweb | Abe | Abc | Abs | Ab total | At | Kn
| mm | mm | mm | mm | mm | mm2 | mm2 | mm2 | mm2 | mm2
0 | 0 | 8 | 28 | 100 | 10 | 2261.9467 | 2513.2741 | 0 | 4775.2208 | 28.2557 | 169
1 | 0.2 | 8.4 | 28 | 99.2 | 9.8 | 2241.3379 | 2617.8263 | 0 | 4859.1642 | 28.4445 | 170.8297
2 | 0.4 | 8.8 | 28 | 98.4 | 9.6 | 2219.7237 | 2720.3679 | 0 | 4940.0916 | 28.6339 | 172.5262
3 | 0.6 | 9.2 | 28 | 97.6 | 9.4 | 2197.1042 | 2820.8989 | 0 | 5018.0031 | 28.8239 | 174.0919
4 | 0.8 | 9.6 | 28 | 96.8 | 9.2 | 2173.4795 | 2919.4192 | 0 | 5092.8987 | 29.0145 | 175.5294
5 | 1 | 10 | 28 | 96 | 9 | 2148.8494 | 3015.9289 | 0 | 5164.7783 | 29.2058 | 176.841
6 | 1.2 | 10.4 | 28 | 95.2 | 8.8 | 2123.214 | 3110.4281 | 0 | 5233.642 | 29.3977 | 178.0292
7 | 1.4 | 10.8 | 28 | 94.4 | 8.6 | 2096.5733 | 3202.9165 | 0 | 5299.4898 | 29.5902 | 179.0963
8 | 1.6 | 11.2 | 28 | 93.6 | 8.4 | 2068.9273 | 3293.3944 | 0 | 5362.3217 | 29.7833 | 180.0445
9 | 1.8 | 11.6 | 28 | 92.8 | 8.2 | 2040.2759 | 3381.8617 | 0 | 5422.1376 | 29.9771 | 180.876
10 | 2 | 12 | 28 | 92 | 8 | 2010.6193 | 3468.3183 | 0 | 5478.9376 | 30.1715 | 181.5932
11 | 2.2 | 12.4 | 28 | 91.2 | 7.8 | 1979.9574 | 3552.7643 | 0 | 5532.7217 | 30.3665 | 182.198
12 | 2.4 | 12.8 | 28 | 90.4 | 7.6 | 1948.2901 | 3635.1997 | 0 | 5583.4898 | 30.5622 | 182.6927
13 | 2.6 | 13.2 | 28 | 89.6 | 7.4 | 1915.6175 | 3715.6245 | 0 | 5631.242 | 30.7585 | 183.0794
14 | 2.8 | 13.6 | 28 | 88.8 | 7.2 | 1881.9397 | 3794.0386 | 0 | 5675.9783 | 30.9554 | 183.3599
15 | 3 | 14 | 28 | 88 | 7 | 1847.2565 | 3870.4421 | 0 | 5717.6986 | 31.1529 | 183.5364
16 | 3.2 | 14.4 | 28 | 87.2 | 6.8 | 1811.568 | 3944.8351 | 0 | 5756.4031 | 31.3511 | 183.6108
17 | 3.4 | 14.8 | 28 | 86.4 | 6.6 | 1774.8742 | 4017.2174 | 0 | 5792.0915 | 31.5499 | 183.5851
18 | 3.6 | 15.2 | 28 | 85.6 | 6.4 | 1737.1751 | 4087.589 | 0 | 5824.7641 | 31.7493 | 183.461
19 | 3.8 | 15.6 | 28 | 84.8 | 6.2 | 1698.4707 | 4155.9501 | 0 | 5854.4207 | 31.9494 | 183.2404
20 | 4 | 16 | 28 | 84 | 6 | 1658.7609 | 4222.3005 | 0 | 5881.0614 | 32.1501 | 182.9253
21 | 4.2 | 16.4 | 28 | 83.2 | 5.8 | 1618.0459 | 4286.6403 | 0 | 5904.6862 | 32.3514 | 182.5172
22 | 4.4 | 16.8 | 28 | 82.4 | 5.6 | 1576.3255 | 4348.9695 | 0 | 5925.2951 | 32.5533 | 182.0181
23 | 4.6 | 17.2 | 28 | 81.6 | 5.4 | 1533.5999 | 4409.2881 | 0 | 5942.888 | 32.7559 | 181.4295
24 | 4.8 | 17.6 | 28 | 80.8 | 5.2 | 1489.8689 | 4467.5961 | 0 | 5957.465 | 32.9591 | 180.7532
25 | 5 | 18 | 28 | 80 | 5 | 1445.1326 | 4523.8934 | 0 | 5969.026 | 33.1629 | 179.9909
26 | 5.2 | 18.4 | 28 | 79.2 | 4.8 | 1399.391 | 4578.1801 | 0 | 5977.5712 | 33.3674 | 179.1441
27 | 5.4 | 18.8 | 28 | 78.4 | 4.6 | 1352.6441 | 4630.4562 | 0 | 5983.1004 | 33.5725 | 178.2145
28 | 5.6 | 19.2 | 28 | 77.6 | 4.4 | 1304.8919 | 4680.7217 | 0 | 5985.6137 | 33.7782 | 177.2035
29 | 5.8 | 19.6 | 28 | 76.8 | 4.2 | 1256.1344 | 4728.9766 | 0 | 5985.111 | 33.9845 | 176.1128
30 | 6 | 20 | 28 | 76 | 4 | 1206.3716 | 4775.2208 | 0 | 5981.5924 | 34.1915 | 174.9439
31 | 6.2 | 20.4 | 28 | 75.2 | 3.8 | 1155.6034 | 4819.4545 | 0 | 5975.0579 | 34.3991 | 173.6981
32 | 6.4 | 20.8 | 28 | 74.4 | 3.6 | 1103.83 | 4861.6775 | 0 | 5965.5075 | 34.6073 | 172.3771
33 | 6.6 | 21.2 | 28 | 73.6 | 3.4 | 1051.0512 | 4901.8898 | 0 | 5952.9411 | 34.8162 | 170.9821
34 | 6.8 | 21.6 | 28 | 72.8 | 3.2 | 997.2672 | 4940.0916 | 0 | 5937.3588 | 35.0257 | 169.5146
35 | 7 | 22 | 28 | 72 | 3 | 942.4778 | 4976.2828 | 0 | 5918.7606 | 35.2358 | 167.9759
36 | 7.2 | 22.4 | 28 | 71.2 | 2.8 | 886.6831 | 5010.4633 | 0 | 5897.1464 | 35.4465 | 166.3675
37 | 7.4 | 22.8 | 28 | 70.4 | 2.6 | 829.8831 | 5042.6332 | 0 | 5872.5163 | 35.6579 | 164.6906
38 | 7.6 | 23.2 | 28 | 69.6 | 2.4 | 772.0778 | 5072.7925 | 0 | 5844.8703 | 35.8699 | 162.9465
39 | 7.8 | 23.6 | 28 | 68.8 | 2.2 | 713.2672 | 5100.9412 | 0 | 5814.2084 | 36.0825 | 161.1366
40 | 8 | 24 | 28 | 68 | 2 | 653.4513 | 5127.0792 | 0 | 5780.5305 | 36.2957 | 159.2619
41 | 8.2 | 24.4 | 28 | 67.2 | 1.8 | 592.63 | 5151.2066 | 0 | 5743.8367 | 36.5096 | 157.3239
42 | 8.4 | 24.8 | 28 | 66.4 | 1.6 | 530.8035 | 5173.3235 | 0 | 5704.1269 | 36.7241 | 155.3237
43 | 8.6 | 25.2 | 28 | 65.6 | 1.4 | 467.9716 | 5193.4296 | 0 | 5661.4013 | 36.9393 | 153.2624
44 | 8.8 | 25.6 | 28 | 64.8 | 1.2 | 404.1345 | 5211.5252 | 0 | 5615.6597 | 37.155 | 151.1413
45 | 9 | 26 | 28 | 64 | 1 | 339.292 | 5227.6102 | 0 | 5566.9022 | 37.3714 | 148.9615
46 | 9.2 | 26.4 | 28 | 63.2 | 0.8 | 273.4442 | 5241.6845 | 0 | 5515.1287 | 37.5885 | 146.724
47 | 9.4 | 26.8 | 28 | 62.4 | 0.6 | 206.5911 | 5253.7482 | 0 | 5460.3394 | 37.8061 | 144.4301
48 | 9.6 | 27.2 | 28 | 61.6 | 0.4 | 138.7327 | 5263.8013 | 0 | 5402.5341 | 38.0244 | 142.0808
49 | 9.8 | 27.6 | 28 | 60.8 | 0.2 | 69.869 | 5271.8438 | 0 | 5341.7128 | 38.2433 | 139.6771
50 | 10 | 28 | 28 | 60 | -5.1514e-14 | -1.8215e-11 | 5277.8757 | 0 | 5277.8757 | 38.4628 | 137.2202
-5.1514e-14
Note on C6: Enter title in this box.
Note on C11: Length from throat to bulkhead
Note on C14: See "Propellant Data" worksheet...
Note on C25: Fraction of chamber volume utilized for propellant
Note on C27: Typically 0.92 to 0.98
Note on C35: A key design parameter, the Kn sizes the throat diameter and determines chamber pressure.
Note on C39: Increase in throat diameter due to erosion.
Note on C43: Grain regression (depth burned)
Note on D43: Core diameter
Note on E42: This table provides the values of Kn as the web regresses during burning.
Note on E43: Grain outer diameter
Note on F43: Grain total length
Note on G43: Grain web thickness
Note on H43: Burning area, ends
Note on I43: Burning area, core
Note on J43: Burning area, outer diametrical surfaces
Note on K43: Total burning area
Note on L43: Throat cross-section area
Note on M43: Ratio of burning area to throat area
Click to solve (1)

## Pressure
Rocket Motor chamber pressure
R' | 8314 | J/mol-K | Universal gas constant
M | 42.39 | kg/kmol | Effective molecular wt.of products
R | 196.1312 | J/kg-K | Specific gas constant
k | 1.1308 |  | Ratio of specific heats, mixture
hc | 0.97 |  | Combustion efficiency
To | 1710 | K | Ideal combustion temperature
To act | 1658.7 | K | Actual chamber temperature
Patm | 0.101 | MPa | Ambient pressure
c* | 898.5916 | m/s | Characteristic exhaust velocity
G* | 6 |  | Propellant erosive burning area ratio threshold |  |  |  |  | Pmax = | 2.2317 | MPa |  |  | Pmax = | 323.6696 | psi
kv | 0 |  | Propellant erosive burning velocity coefficient |  |  |  |  | t burn = | 1.3365 | s. |  |  | t burn = | 1.3365 | s.
[8 empty] | t thrust = | 1.3506 | s. |  |  | t thrust = | 1.3506 | s.
[21 empty] | Pburst = | 0 | MPa. |  | Pmax= | 2.2317 | MPa
[5 empty] | -3.6415e-12 |  |  | 0.00030111 | <=Note: In case of non-convergence to zero, change value in this cell to a small "seed" value (e.g. .01)
xinc | 0.01199 | mm
Interval | xi | tweb | d | D | L | At | A* | ADUCT | ADUCT /At | G | Po | a | n | r | t | V GRAIN | V GRAIN | V FREE | m GRAIN | m GEN | m NOZ | m STO | mass STO | r prod | Po | Po | Po | Po
| mm | mm | mm | mm | mm | mm2 | m2 | mm2 |  |  | MPa (abs) | mm/s. |  | mm/s. | sec. | mm3 | m3 | m3 | kg. | kg/s | kg/s | kg/s | kg | kg/m3 | Pa (abs) | Mpa (abs) | Mpa (gage) | psig
0 | 0 | 10 | 8 | 28 | 100 | 28.2557 | 2.8256e-05 | 238.761 | 8.45 | 0 | 0.101 | 8.8754 | 0.6193 | 2.1457 | 0 | 56548.6678 | 5.6549e-05 | 3.594e-05 | 0.097755 | 0 | 0 | 0 | 0 | 0 | 101000 | 0.101 | 0 | 0
1 | 0.01199 | 9.988 | 8.024 | 28 | 99.952 | 28.267 | 2.8267e-05 | 239.0628 | 8.4573 | 0 | 0.101 | 8.8754 | 0.6193 | 2.1457 | 0.0055881 | 56491.3802 | 5.6491e-05 | 3.5997e-05 | 0.097656 | 0.017722 | 0 | 0.017722 | 9.9032e-05 | 2.7511 | 995997.0324 | 0.996 | 0.895 | 129.8038 | 0
2 | 0.023981 | 9.976 | 8.048 | 28 | 99.9041 | 28.2783 | 2.8278e-05 | 239.3656 | 8.4646 | 0 | 0.996 | 7.5528 | -0.0087 | 7.553 | 0.0071756 | 56434.0314 | 5.6434e-05 | 3.6054e-05 | 0.097556 | 0.062449 | 0.028165 | 0.034284 | 0.00015346 | 4.2563 | 1485661.6347 | 1.4857 | 1.3847 | 200.8211 | 0.028165
3 | 0.035971 | 9.964 | 8.0719 | 28 | 99.8561 | 28.2896 | 2.829e-05 | 239.6692 | 8.472 | 0 | 1.4857 | 7.5528 | -0.0087 | 7.5268 | 0.0087687 | 56376.6214 | 5.6377e-05 | 3.6112e-05 | 0.097457 | 0.062299 | 0.043592 | 0.018707 | 0.00018326 | 5.0747 | 1751921.5495 | 1.7519 | 1.6509 | 239.4375 | 0.043592
4 | 0.047962 | 9.952 | 8.0959 | 28 | 99.8082 | 28.301 | 2.8301e-05 | 239.9737 | 8.4794 | 0 | 1.7519 | 7.5528 | -0.0087 | 7.516 | 0.010364 | 56319.1504 | 5.6319e-05 | 3.6169e-05 | 0.097358 | 0.062276 | 0.051995 | 0.01028 | 0.00019966 | 5.5201 | 1896808.397 | 1.8968 | 1.7958 | 260.4508 | 0.051995
5 | 0.059952 | 9.94 | 8.1199 | 28 | 99.7602 | 28.3123 | 2.8312e-05 | 240.2791 | 8.4868 | 0 | 1.8968 | 7.5528 | -0.0087 | 7.5108 | 0.01196 | 56261.6184 | 5.6262e-05 | 3.6227e-05 | 0.097258 | 0.062299 | 0.056581 | 0.0057174 | 0.00020878 | 5.7633 | 1975920.7598 | 1.9759 | 1.8749 | 271.9247 | 0.056581
6 | 0.071942 | 9.9281 | 8.1439 | 28 | 99.7122 | 28.3236 | 2.8324e-05 | 240.5854 | 8.4942 | 0 | 1.9759 | 7.5528 | -0.0087 | 7.5082 | 0.013557 | 56204.0257 | 5.6204e-05 | 3.6284e-05 | 0.097159 | 0.062342 | 0.059097 | 0.0032448 | 0.00021397 | 5.8969 | 2019404.8217 | 2.0194 | 1.9184 | 278.2313 | 0.059097
7 | 0.083933 | 9.9161 | 8.1679 | 28 | 99.6643 | 28.3349 | 2.8335e-05 | 240.8926 | 8.5016 | 0 | 2.0194 | 7.5528 | -0.0087 | 7.5067 | 0.015155 | 56146.3723 | 5.6146e-05 | 3.6342e-05 | 0.097059 | 0.062396 | 0.060492 | 0.0019038 | 0.00021701 | 5.9712 | 2043583.3909 | 2.0436 | 1.9426 | 281.738 | 0.060492
8 | 0.095923 | 9.9041 | 8.1918 | 28 | 99.6163 | 28.3462 | 2.8346e-05 | 241.2008 | 8.5091 | 0 | 2.0436 | 7.5528 | -0.0087 | 7.506 | 0.016752 | 56088.6584 | 5.6089e-05 | 3.64e-05 | 0.096959 | 0.062455 | 0.061279 | 0.001176 | 0.00021889 | 6.0134 | 2057293.3726 | 2.0573 | 1.9563 | 283.7264 | 0.061279
9 | 0.10791 | 9.8921 | 8.2158 | 28 | 99.5683 | 28.3575 | 2.8358e-05 | 241.5098 | 8.5166 | 0 | 2.0573 | 7.5528 | -0.0087 | 7.5055 | 0.01835 | 56030.8842 | 5.6031e-05 | 3.6458e-05 | 0.096859 | 0.062517 | 0.061736 | 0.0007806 | 0.00022013 | 6.0381 | 2065320.9602 | 2.0653 | 1.9643 | 284.8906 | 0.061736
10 | 0.1199 | 9.8801 | 8.2398 | 28 | 99.5204 | 28.3688 | 2.8369e-05 | 241.8197 | 8.5241 | 0 | 2.0653 | 7.5528 | -0.0087 | 7.5053 | 0.019947 | 55973.0497 | 5.5973e-05 | 3.6515e-05 | 0.096759 | 0.06258 | 0.062014 | 0.00056561 | 0.00022104 | 6.0533 | 2070260.2287 | 2.0703 | 1.9693 | 285.607 | 0.062014
11 | 0.13189 | 9.8681 | 8.2638 | 28 | 99.4724 | 28.3801 | 2.838e-05 | 242.1306 | 8.5317 | 0 | 2.0703 | 7.5528 | -0.0087 | 7.5051 | 0.021545 | 55915.155 | 5.5915e-05 | 3.6573e-05 | 0.096659 | 0.062644 | 0.062195 | 0.00044862 | 0.00022175 | 6.0633 | 2073518.3161 | 2.0735 | 1.9725 | 286.0795 | 0.062195
12 | 0.14388 | 9.8561 | 8.2878 | 28 | 99.4245 | 28.3915 | 2.8391e-05 | 242.4423 | 8.5393 | 0 | 2.0735 | 7.5528 | -0.0087 | 7.505 | 0.023143 | 55857.2003 | 5.5857e-05 | 3.6631e-05 | 0.096559 | 0.062708 | 0.062323 | 0.00038493 | 0.00022237 | 6.0705 | 2075859.2058 | 2.0759 | 1.9749 | 286.419 | 0.062323
13 | 0.15588 | 9.8441 | 8.3118 | 28 | 99.3765 | 28.4028 | 2.8403e-05 | 242.7549 | 8.5469 | 0 | 2.0759 | 7.5528 | -0.0087 | 7.5049 | 0.02474 | 55799.1858 | 5.5799e-05 | 3.6689e-05 | 0.096459 | 0.062772 | 0.062422 | 0.00035024 | 0.00022293 | 6.0761 | 2077698.0819 | 2.0777 | 1.9767 | 286.6857 | 0.062422
14 | 0.16787 | 9.8321 | 8.3357 | 28 | 99.3285 | 28.4141 | 2.8414e-05 | 243.0685 | 8.5545 | 0 | 2.0777 | 7.5528 | -0.0087 | 7.5049 | 0.026338 | 55741.1116 | 5.5741e-05 | 3.6747e-05 | 0.096359 | 0.062836 | 0.062505 | 0.00033135 | 0.00022346 | 6.0809 | 2079260.7922 | 2.0793 | 1.9783 | 286.9124 | 0.062505
15 | 0.17986 | 9.8201 | 8.3597 | 28 | 99.2806 | 28.4255 | 2.8425e-05 | 243.3829 | 8.5621 | 0 | 2.0793 | 7.5528 | -0.0087 | 7.5048 | 0.027936 | 55682.9777 | 5.5683e-05 | 3.6806e-05 | 0.096258 | 0.0629 | 0.062579 | 0.00032107 | 0.00022397 | 6.0852 | 2080670.3116 | 2.0807 | 1.9797 | 287.1168 | 0.062579
16 | 0.19185 | 9.8082 | 8.3837 | 28 | 99.2326 | 28.4368 | 2.8437e-05 | 243.6983 | 8.5698 | 0 | 2.0807 | 7.5528 | -0.0087 | 7.5048 | 0.029533 | 55624.7844 | 5.5625e-05 | 3.6864e-05 | 0.096157 | 0.062964 | 0.062649 | 0.0003155 | 0.00022447 | 6.0893 | 2081993.6664 | 2.082 | 1.981 | 287.3087 | 0.062649
17 | 0.20384 | 9.7962 | 8.4077 | 28 | 99.1847 | 28.4481 | 2.8448e-05 | 244.0146 | 8.5775 | 0 | 2.082 | 7.5528 | -0.0087 | 7.5048 | 0.031131 | 55566.5317 | 5.5567e-05 | 3.6922e-05 | 0.096057 | 0.063028 | 0.062715 | 0.0003125 | 0.00022497 | 6.0932 | 2083267.4255 | 2.0833 | 1.9823 | 287.4935 | 0.062715
18 | 0.21583 | 9.7842 | 8.4317 | 28 | 99.1367 | 28.4595 | 2.8459e-05 | 244.3317 | 8.5853 | 0 | 2.0833 | 7.5528 | -0.0087 | 7.5047 | 0.032729 | 55508.2198 | 5.5508e-05 | 3.698e-05 | 0.095956 | 0.063092 | 0.062781 | 0.0003109 | 0.00022547 | 6.0971 | 2084511.5614 | 2.0845 | 1.9835 | 287.6739 | 0.062781
19 | 0.22782 | 9.7722 | 8.4556 | 28 | 99.0887 | 28.4708 | 2.8471e-05 | 244.6498 | 8.593 | 0 | 2.0845 | 7.5528 | -0.0087 | 7.5047 | 0.034326 | 55449.8488 | 5.545e-05 | 3.7039e-05 | 0.095855 | 0.063155 | 0.062845 | 0.00031007 | 0.00022597 | 6.1008 | 2085736.994 | 2.0857 | 1.9847 | 287.8516 | 0.062845
20 | 0.23981 | 9.7602 | 8.4796 | 28 | 99.0408 | 28.4821 | 2.8482e-05 | 244.9687 | 8.6008 | 0 | 2.0857 | 7.5528 | -0.0087 | 7.5046 | 0.035924 | 55391.4188 | 5.5391e-05 | 3.7097e-05 | 0.095754 | 0.063219 | 0.062909 | 0.00030966 | 0.00022646 | 6.1046 | 2086949.701 | 2.0869 | 1.9859 | 288.0275 | 0.062909
21 | 0.2518 | 9.7482 | 8.5036 | 28 | 98.9928 | 28.4935 | 2.8493e-05 | 245.2886 | 8.6086 | 0 | 2.0869 | 7.5528 | -0.0087 | 7.5046 | 0.037522 | 55332.9301 | 5.5333e-05 | 3.7156e-05 | 0.095653 | 0.063282 | 0.062973 | 0.00030948 | 0.00022696 | 6.1083 | 2088152.9588 | 2.0882 | 1.9872 | 288.202 | 0.062973
22 | 0.26379 | 9.7362 | 8.5276 | 28 | 98.9448 | 28.5048 | 2.8505e-05 | 245.6094 | 8.6164 | 0 | 2.0882 | 7.5528 | -0.0087 | 7.5046 | 0.03912 | 55274.3826 | 5.5274e-05 | 3.7214e-05 | 0.095552 | 0.063345 | 0.063036 | 0.00030943 | 0.00022745 | 6.1119 | 2089348.5665 | 2.0893 | 1.9883 | 288.3754 | 0.063036
23 | 0.27578 | 9.7242 | 8.5516 | 28 | 98.8969 | 28.5162 | 2.8516e-05 | 245.9311 | 8.6243 | 0 | 2.0893 | 7.5528 | -0.0087 | 7.5045 | 0.040717 | 55215.7766 | 5.5216e-05 | 3.7273e-05 | 0.09545 | 0.063408 | 0.063099 | 0.00030944 | 0.00022794 | 6.1156 | 2090537.5142 | 2.0905 | 1.9895 | 288.5479 | 0.063099
24 | 0.28777 | 9.7122 | 8.5755 | 28 | 98.8489 | 28.5275 | 2.8528e-05 | 246.2536 | 8.6321 | 0 | 2.0905 | 7.5528 | -0.0087 | 7.5045 | 0.042315 | 55157.1121 | 5.5157e-05 | 3.7331e-05 | 0.095349 | 0.063471 | 0.063162 | 0.00030949 | 0.00022844 | 6.1192 | 2091720.3487 | 2.0917 | 1.9907 | 288.7194 | 0.063162
25 | 0.29976 | 9.7002 | 8.5995 | 28 | 98.801 | 28.5389 | 2.8539e-05 | 246.5771 | 8.64 | 0 | 2.0917 | 7.5528 | -0.0087 | 7.5044 | 0.043913 | 55098.3893 | 5.5098e-05 | 3.739e-05 | 0.095247 | 0.063534 | 0.063224 | 0.00030957 | 0.00022893 | 6.1228 | 2092897.3731 | 2.0929 | 1.9919 | 288.8901 | 0.063224
26 | 0.31175 | 9.6882 | 8.6235 | 28 | 98.753 | 28.5502 | 2.855e-05 | 246.9015 | 8.648 | 0 | 2.0929 | 7.5528 | -0.0087 | 7.5044 | 0.045511 | 55039.6083 | 5.504e-05 | 3.7449e-05 | 0.095146 | 0.063597 | 0.063287 | 0.00030965 | 0.00022943 | 6.1264 | 2094068.7575 | 2.0941 | 1.9931 | 289.06 | 0.063287
27 | 0.32374 | 9.6763 | 8.6475 | 28 | 98.705 | 28.5616 | 2.8562e-05 | 247.2268 | 8.6559 | 0 | 2.0941 | 7.5528 | -0.0087 | 7.5044 | 0.047109 | 54980.7693 | 5.4981e-05 | 3.7508e-05 | 0.095044 | 0.063659 | 0.063349 | 0.00030973 | 0.00022992 | 6.13 | 2095234.5982 | 2.0952 | 1.9942 | 289.2291 | 0.063349
28 | 0.33573 | 9.6643 | 8.6715 | 28 | 98.6571 | 28.5729 | 2.8573e-05 | 247.553 | 8.6639 | 0 | 2.0952 | 7.5528 | -0.0087 | 7.5043 | 0.048706 | 54921.8724 | 5.4922e-05 | 3.7567e-05 | 0.094942 | 0.063721 | 0.063412 | 0.00030982 | 0.00023042 | 6.1336 | 2096394.9511 | 2.0964 | 1.9954 | 289.3974 | 0.063412
29 | 0.34772 | 9.6523 | 8.6954 | 28 | 98.6091 | 28.5843 | 2.8584e-05 | 247.8801 | 8.6719 | 0 | 2.0964 | 7.5528 | -0.0087 | 7.5043 | 0.050304 | 54862.9177 | 5.4863e-05 | 3.7626e-05 | 0.09484 | 0.063784 | 0.063474 | 0.00030991 | 0.00023091 | 6.1371 | 2097549.85 | 2.0975 | 1.9965 | 289.5649 | 0.063474
30 | 0.35971 | 9.6403 | 8.7194 | 28 | 98.5612 | 28.5957 | 2.8596e-05 | 248.2081 | 8.6799 | 0 | 2.0975 | 7.5528 | -0.0087 | 7.5043 | 0.051902 | 54803.9053 | 5.4804e-05 | 3.7685e-05 | 0.094738 | 0.063846 | 0.063536 | 0.00031 | 0.00023141 | 6.1407 | 2098699.3165 | 2.0987 | 1.9977 | 289.7316 | 0.063536
31 | 0.3717 | 9.6283 | 8.7434 | 28 | 98.5132 | 28.607 | 2.8607e-05 | 248.537 | 8.688 | 0 | 2.0987 | 7.5528 | -0.0087 | 7.5042 | 0.0535 | 54744.8354 | 5.4745e-05 | 3.7744e-05 | 0.094636 | 0.063908 | 0.063598 | 0.00031009 | 0.0002319 | 6.1442 | 2099843.3651 | 2.0998 | 1.9988 | 289.8975 | 0.063598
32 | 0.38369 | 9.6163 | 8.7674 | 28 | 98.4652 | 28.6184 | 2.8618e-05 | 248.8668 | 8.696 | 0 | 2.0998 | 7.5528 | -0.0087 | 7.5042 | 0.055098 | 54685.7081 | 5.4686e-05 | 3.7803e-05 | 0.094534 | 0.063969 | 0.063659 | 0.00031017 | 0.0002324 | 6.1477 | 2100982.0068 | 2.101 | 2 | 290.0627 | 0.063659
33 | 0.39568 | 9.6043 | 8.7914 | 28 | 98.4173 | 28.6298 | 2.863e-05 | 249.1975 | 8.7041 | 0 | 2.101 | 7.5528 | -0.0087 | 7.5042 | 0.056695 | 54626.5236 | 5.4627e-05 | 3.7862e-05 | 0.094432 | 0.064031 | 0.063721 | 0.00031026 | 0.0002329 | 6.1512 | 2102115.2506 | 2.1021 | 2.0011 | 290.227 | 0.063721
34 | 0.40767 | 9.5923 | 8.8153 | 28 | 98.3693 | 28.6411 | 2.8641e-05 | 249.5291 | 8.7123 | 0 | 2.1021 | 7.5528 | -0.0087 | 7.5041 | 0.058293 | 54567.2819 | 5.4567e-05 | 3.7921e-05 | 0.094329 | 0.064093 | 0.063782 | 0.00031034 | 0.00023339 | 6.1546 | 2103243.1041 | 2.1032 | 2.0022 | 290.3906 | 0.063782
35 | 0.41966 | 9.5803 | 8.8393 | 28 | 98.3213 | 28.6525 | 2.8653e-05 | 249.8616 | 8.7204 | 0 | 2.1032 | 7.5528 | -0.0087 | 7.5041 | 0.059891 | 54507.9832 | 5.4508e-05 | 3.7981e-05 | 0.094227 | 0.064154 | 0.063844 | 0.00031042 | 0.00023389 | 6.1581 | 2104365.5744 | 2.1044 | 2.0034 | 290.5534 | 0.063844
36 | 0.43165 | 9.5683 | 8.8633 | 28 | 98.2734 | 28.6639 | 2.8664e-05 | 250.1951 | 8.7286 | 0 | 2.1044 | 7.5528 | -0.0087 | 7.5041 | 0.061489 | 54448.6276 | 5.4449e-05 | 3.804e-05 | 0.094124 | 0.064215 | 0.063905 | 0.0003105 | 0.00023438 | 6.1615 | 2105482.6683 | 2.1055 | 2.0045 | 290.7154 | 0.063905
37 | 0.44365 | 9.5564 | 8.8873 | 28 | 98.2254 | 28.6753 | 2.8675e-05 | 250.5294 | 8.7368 | 0 | 2.1055 | 7.5528 | -0.0087 | 7.504 | 0.063087 | 54389.2153 | 5.4389e-05 | 3.8099e-05 | 0.094022 | 0.064276 | 0.063966 | 0.00031058 | 0.00023488 | 6.1649 | 2106594.3923 | 2.1066 | 2.0056 | 290.8766 | 0.063966
38 | 0.45564 | 9.5444 | 8.9113 | 28 | 98.1775 | 28.6867 | 2.8687e-05 | 250.8646 | 8.745 | 0 | 2.1066 | 7.5528 | -0.0087 | 7.504 | 0.064685 | 54329.7463 | 5.433e-05 | 3.8159e-05 | 0.093919 | 0.064337 | 0.064027 | 0.00031066 | 0.00023538 | 6.1683 | 2107700.7528 | 2.1077 | 2.0067 | 291.0371 | 0.064027
39 | 0.46763 | 9.5324 | 8.9353 | 28 | 98.1295 | 28.698 | 2.8698e-05 | 251.2007 | 8.7532 | 0 | 2.1077 | 7.5528 | -0.0087 | 7.504 | 0.066283 | 54270.2209 | 5.427e-05 | 3.8218e-05 | 0.093816 | 0.064398 | 0.064087 | 0.00031073 | 0.00023587 | 6.1717 | 2108801.7561 | 2.1088 | 2.0078 | 291.1968 | 0.064087
40 | 0.47962 | 9.5204 | 8.9592 | 28 | 98.0815 | 28.7094 | 2.8709e-05 | 251.5378 | 8.7615 | 0 | 2.1088 | 7.5528 | -0.0087 | 7.5039 | 0.06788 | 54210.6391 | 5.4211e-05 | 3.8278e-05 | 0.093713 | 0.064459 | 0.064148 | 0.00031081 | 0.00023637 | 6.1751 | 2109897.4085 | 2.1099 | 2.0089 | 291.3557 | 0.064148
41 | 0.49161 | 9.5084 | 8.9832 | 28 | 98.0336 | 28.7208 | 2.8721e-05 | 251.8757 | 8.7698 | 0 | 2.1099 | 7.5528 | -0.0087 | 7.5039 | 0.069478 | 54151.0011 | 5.4151e-05 | 3.8337e-05 | 0.09361 | 0.064519 | 0.064208 | 0.00031088 | 0.00023687 | 6.1784 | 2110987.7164 | 2.111 | 2.01 | 291.5138 | 0.064208
42 | 0.5036 | 9.4964 | 9.0072 | 28 | 97.9856 | 28.7322 | 2.8732e-05 | 252.2146 | 8.7781 | 0 | 2.111 | 7.5528 | -0.0087 | 7.5038 | 0.071076 | 54091.307 | 5.4091e-05 | 3.8397e-05 | 0.093507 | 0.06458 | 0.064269 | 0.00031095 | 0.00023736 | 6.1818 | 2112072.6859 | 2.1121 | 2.0111 | 291.6712 | 0.064269
43 | 0.51559 | 9.4844 | 9.0312 | 28 | 97.9376 | 28.7436 | 2.8744e-05 | 252.5543 | 8.7865 | 0 | 2.1121 | 7.5528 | -0.0087 | 7.5038 | 0.072674 | 54031.5569 | 5.4032e-05 | 3.8457e-05 | 0.093403 | 0.06464 | 0.064329 | 0.00031102 | 0.00023786 | 6.1851 | 2113152.3233 | 2.1132 | 2.0122 | 291.8277 | 0.064329
44 | 0.52758 | 9.4724 | 9.0552 | 28 | 97.8897 | 28.755 | 2.8755e-05 | 252.8949 | 8.7948 | 0 | 2.1132 | 7.5528 | -0.0087 | 7.5038 | 0.074272 | 53971.7509 | 5.3972e-05 | 3.8517e-05 | 0.0933 | 0.0647 | 0.064389 | 0.00031109 | 0.00023836 | 6.1884 | 2114226.6349 | 2.1142 | 2.0132 | 291.9836 | 0.064389
45 | 0.53957 | 9.4604 | 9.0791 | 28 | 97.8417 | 28.7664 | 2.8766e-05 | 253.2365 | 8.8032 | 0 | 2.1142 | 7.5528 | -0.0087 | 7.5037 | 0.07587 | 53911.8893 | 5.3912e-05 | 3.8577e-05 | 0.093196 | 0.06476 | 0.064449 | 0.00031116 | 0.00023885 | 6.1917 | 2115295.6268 | 2.1153 | 2.0143 | 292.1386 | 0.064449
46 | 0.55156 | 9.4484 | 9.1031 | 28 | 97.7938 | 28.7778 | 2.8778e-05 | 253.579 | 8.8116 | 0 | 2.1153 | 7.5528 | -0.0087 | 7.5037 | 0.077468 | 53851.9721 | 5.3852e-05 | 3.8637e-05 | 0.093093 | 0.06482 | 0.064509 | 0.00031122 | 0.00023935 | 6.195 | 2116359.3052 | 2.1164 | 2.0154 | 292.2929 | 0.064509
47 | 0.56355 | 9.4365 | 9.1271 | 28 | 97.7458 | 28.7892 | 2.8789e-05 | 253.9223 | 8.8201 | 0 | 2.1164 | 7.5528 | -0.0087 | 7.5037 | 0.079066 | 53791.9994 | 5.3792e-05 | 3.8696e-05 | 0.092989 | 0.06488 | 0.064568 | 0.00031129 | 0.00023985 | 6.1982 | 2117417.6764 | 2.1174 | 2.0164 | 292.4464 | 0.064568
48 | 0.57554 | 9.4245 | 9.1511 | 28 | 97.6978 | 28.8006 | 2.8801e-05 | 254.2666 | 8.8285 | 0 | 2.1174 | 7.5528 | -0.0087 | 7.5037 | 0.080664 | 53731.9715 | 5.3732e-05 | 3.8757e-05 | 0.092885 | 0.064939 | 0.064628 | 0.00031135 | 0.00024035 | 6.2014 | 2118470.7465 | 2.1185 | 2.0175 | 292.5991 | 0.064628
49 | 0.58753 | 9.4125 | 9.1751 | 28 | 97.6499 | 28.812 | 2.8812e-05 | 254.6117 | 8.837 | 0 | 2.1185 | 7.5528 | -0.0087 | 7.5036 | 0.082262 | 53671.8883 | 5.3672e-05 | 3.8817e-05 | 0.092782 | 0.064999 | 0.064687 | 0.00031141 | 0.00024084 | 6.2047 | 2119518.5218 | 2.1195 | 2.0185 | 292.7511 | 0.064687
50 | 0.59952 | 9.4005 | 9.199 | 28 | 97.6019 | 28.8234 | 2.8823e-05 | 254.9578 | 8.8455 | 0 | 2.1195 | 7.5528 | -0.0087 | 7.5036 | 0.08386 | 53611.7501 | 5.3612e-05 | 3.8877e-05 | 0.092678 | 0.065058 | 0.064746 | 0.00031147 | 0.00024134 | 6.2079 | 2120561.0084 | 2.1206 | 2.0196 | 292.9022 | 0.064746
51 | 0.61151 | 9.3885 | 9.223 | 28 | 97.554 | 28.8348 | 2.8835e-05 | 255.3048 | 8.854 | 0 | 2.1206 | 7.5528 | -0.0087 | 7.5036 | 0.085458 | 53551.5569 | 5.3552e-05 | 3.8937e-05 | 0.092574 | 0.065117 | 0.064806 | 0.00031153 | 0.00024184 | 6.2111 | 2121598.2124 | 2.1216 | 2.0206 | 293.0527 | 0.064806
52 | 0.6235 | 9.3765 | 9.247 | 28 | 97.506 | 28.8462 | 2.8846e-05 | 255.6526 | 8.8626 | 0 | 2.1216 | 7.5528 | -0.0087 | 7.5035 | 0.087056 | 53491.309 | 5.3491e-05 | 3.8997e-05 | 0.092469 | 0.065176 | 0.064864 | 0.00031158 | 0.00024234 | 6.2142 | 2122630.14 | 2.1226 | 2.0216 | 293.2023 | 0.064864
53 | 0.63549 | 9.3645 | 9.271 | 28 | 97.458 | 28.8577 | 2.8858e-05 | 256.0014 | 8.8712 | 0 | 2.1226 | 7.5528 | -0.0087 | 7.5035 | 0.088654 | 53431.0064 | 5.3431e-05 | 3.9057e-05 | 0.092365 | 0.065235 | 0.064923 | 0.00031164 | 0.00024284 | 6.2174 | 2123656.7975 | 2.1237 | 2.0227 | 293.3512 | 0.064923
54 | 0.64748 | 9.3525 | 9.295 | 28 | 97.4101 | 28.8691 | 2.8869e-05 | 256.3511 | 8.8798 | 0 | 2.1237 | 7.5528 | -0.0087 | 7.5035 | 0.090252 | 53370.6492 | 5.3371e-05 | 3.9118e-05 | 0.092261 | 0.065294 | 0.064982 | 0.00031169 | 0.00024333 | 6.2205 | 2124678.1908 | 2.1247 | 2.0237 | 293.4994 | 0.064982
55 | 0.65947 | 9.3405 | 9.3189 | 28 | 97.3621 | 28.8805 | 2.888e-05 | 256.7017 | 8.8884 | 0 | 2.1247 | 7.5528 | -0.0087 | 7.5034 | 0.09185 | 53310.2377 | 5.331e-05 | 3.9178e-05 | 0.092156 | 0.065352 | 0.06504 | 0.00031174 | 0.00024383 | 6.2236 | 2125694.3262 | 2.1257 | 2.0247 | 293.6467 | 0.06504
56 | 0.67146 | 9.3285 | 9.3429 | 28 | 97.3141 | 28.8919 | 2.8892e-05 | 257.0532 | 8.8971 | 0 | 2.1257 | 7.5528 | -0.0087 | 7.5034 | 0.093448 | 53249.7718 | 5.325e-05 | 3.9239e-05 | 0.092052 | 0.065411 | 0.065099 | 0.00031179 | 0.00024433 | 6.2268 | 2126705.2097 | 2.1267 | 2.0257 | 293.7934 | 0.065099
57 | 0.68345 | 9.3165 | 9.3669 | 28 | 97.2662 | 28.9033 | 2.8903e-05 | 257.4056 | 8.9057 | 0 | 2.1267 | 7.5528 | -0.0087 | 7.5034 | 0.095046 | 53189.2518 | 5.3189e-05 | 3.9299e-05 | 0.091947 | 0.065469 | 0.065157 | 0.00031184 | 0.00024483 | 6.2298 | 2127710.8476 | 2.1277 | 2.0267 | 293.9392 | 0.065157
58 | 0.69544 | 9.3046 | 9.3909 | 28 | 97.2182 | 28.9148 | 2.8915e-05 | 257.7589 | 8.9144 | 0 | 2.1277 | 7.5528 | -0.0087 | 7.5033 | 0.096644 | 53128.6778 | 5.3129e-05 | 3.936e-05 | 0.091842 | 0.065527 | 0.065215 | 0.00031189 | 0.00024533 | 6.2329 | 2128711.2458 | 2.1287 | 2.0277 | 294.0843 | 0.065215
59 | 0.70743 | 9.2926 | 9.4149 | 28 | 97.1703 | 28.9262 | 2.8926e-05 | 258.113 | 8.9232 | 0 | 2.1287 | 7.5528 | -0.0087 | 7.5033 | 0.098242 | 53068.0499 | 5.3068e-05 | 3.942e-05 | 0.091738 | 0.065585 | 0.065273 | 0.00031193 | 0.00024583 | 6.236 | 2129706.4106 | 2.1297 | 2.0287 | 294.2286 | 0.065273
60 | 0.71942 | 9.2806 | 9.4388 | 28 | 97.1223 | 28.9376 | 2.8938e-05 | 258.4681 | 8.9319 | 0 | 2.1297 | 7.5528 | -0.0087 | 7.5033 | 0.09984 | 53007.3683 | 5.3007e-05 | 3.9481e-05 | 0.091633 | 0.065643 | 0.065331 | 0.00031198 | 0.00024632 | 6.239 | 2130696.3479 | 2.1307 | 2.0297 | 294.3722 | 0.065331
61 | 0.73141 | 9.2686 | 9.4628 | 28 | 97.0743 | 28.9491 | 2.8949e-05 | 258.8242 | 8.9407 | 0 | 2.1307 | 7.5528 | -0.0087 | 7.5032 | 0.10144 | 52946.633 | 5.2947e-05 | 3.9542e-05 | 0.091528 | 0.065701 | 0.065389 | 0.00031202 | 0.00024682 | 6.2421 | 2131681.0639 | 2.1317 | 2.0307 | 294.515 | 0.065389
62 | 0.74341 | 9.2566 | 9.4868 | 28 | 97.0264 | 28.9605 | 2.896e-05 | 259.1811 | 8.9495 | 0 | 2.1317 | 7.5528 | -0.0087 | 7.5032 | 0.10304 | 52885.8442 | 5.2886e-05 | 3.9603e-05 | 0.091423 | 0.065758 | 0.065446 | 0.00031206 | 0.00024732 | 6.2451 | 2132660.5647 | 2.1327 | 2.0317 | 294.6571 | 0.065446
63 | 0.7554 | 9.2446 | 9.5108 | 28 | 96.9784 | 28.9719 | 2.8972e-05 | 259.5389 | 8.9583 | 0 | 2.1327 | 7.5528 | -0.0087 | 7.5032 | 0.10463 | 52825.0021 | 5.2825e-05 | 3.9663e-05 | 0.091318 | 0.065816 | 0.065504 | 0.0003121 | 0.00024782 | 6.2481 | 2133634.8562 | 2.1336 | 2.0326 | 294.7984 | 0.065504
64 | 0.76739 | 9.2326 | 9.5348 | 28 | 96.9305 | 28.9834 | 2.8983e-05 | 259.8976 | 8.9671 | 0 | 2.1336 | 7.5528 | -0.0087 | 7.5032 | 0.10623 | 52764.1067 | 5.2764e-05 | 3.9724e-05 | 0.091212 | 0.065873 | 0.065561 | 0.00031214 | 0.00024832 | 6.251 | 2134603.9447 | 2.1346 | 2.0336 | 294.9389 | 0.065561
65 | 0.77938 | 9.2206 | 9.5588 | 28 | 96.8825 | 28.9948 | 2.8995e-05 | 260.2572 | 8.976 | 0 | 2.1346 | 7.5528 | -0.0087 | 7.5031 | 0.10783 | 52703.1582 | 5.2703e-05 | 3.9785e-05 | 0.091107 | 0.06593 | 0.065618 | 0.00031217 | 0.00024882 | 6.254 | 2135567.8361 | 2.1356 | 2.0346 | 295.0787 | 0.065618
66 | 0.79137 | 9.2086 | 9.5827 | 28 | 96.8345 | 29.0063 | 2.9006e-05 | 260.6177 | 8.9849 | 0 | 2.1356 | 7.5528 | -0.0087 | 7.5031 | 0.10943 | 52642.1568 | 5.2642e-05 | 3.9846e-05 | 0.091001 | 0.065987 | 0.065675 | 0.00031221 | 0.00024932 | 6.2569 | 2136526.5364 | 2.1365 | 2.0355 | 295.2178 | 0.065675
67 | 0.80336 | 9.1966 | 9.6067 | 28 | 96.7866 | 29.0177 | 2.9018e-05 | 260.9791 | 8.9938 | 0 | 2.1365 | 7.5528 | -0.0087 | 7.5031 | 0.11103 | 52581.1024 | 5.2581e-05 | 3.9907e-05 | 0.090896 | 0.066044 | 0.065732 | 0.00031224 | 0.00024982 | 6.2599 | 2137480.0518 | 2.1375 | 2.0365 | 295.3561 | 0.065732
68 | 0.81535 | 9.1847 | 9.6307 | 28 | 96.7386 | 29.0292 | 2.9029e-05 | 261.3415 | 9.0027 | 0 | 2.1375 | 7.5528 | -0.0087 | 7.503 | 0.11262 | 52519.9954 | 5.252e-05 | 3.9968e-05 | 0.09079 | 0.066101 | 0.065789 | 0.00031227 | 0.00025031 | 6.2628 | 2138428.3882 | 2.1384 | 2.0374 | 295.4936 | 0.065789
69 | 0.82734 | 9.1727 | 9.6547 | 28 | 96.6906 | 29.0406 | 2.9041e-05 | 261.7047 | 9.0117 | 0 | 2.1384 | 7.5528 | -0.0087 | 7.503 | 0.11422 | 52458.8358 | 5.2459e-05 | 4.003e-05 | 0.090685 | 0.066158 | 0.065845 | 0.0003123 | 0.00025081 | 6.2657 | 2139371.5517 | 2.1394 | 2.0384 | 295.6304 | 0.065845
70 | 0.83933 | 9.1607 | 9.6787 | 28 | 96.6427 | 29.0521 | 2.9052e-05 | 262.0688 | 9.0207 | 0 | 2.1394 | 7.5528 | -0.0087 | 7.503 | 0.11582 | 52397.6237 | 5.2398e-05 | 4.0091e-05 | 0.090579 | 0.066214 | 0.065902 | 0.00031233 | 0.00025131 | 6.2686 | 2140309.5482 | 2.1403 | 2.0393 | 295.7664 | 0.065902
71 | 0.85132 | 9.1487 | 9.7026 | 28 | 96.5947 | 29.0635 | 2.9064e-05 | 262.4339 | 9.0297 | 0 | 2.1403 | 7.5528 | -0.0087 | 7.5029 | 0.11742 | 52336.3593 | 5.2336e-05 | 4.0152e-05 | 0.090473 | 0.066271 | 0.065958 | 0.00031236 | 0.00025181 | 6.2714 | 2141242.3839 | 2.1412 | 2.0402 | 295.9017 | 0.065958
72 | 0.86331 | 9.1367 | 9.7266 | 28 | 96.5468 | 29.075 | 2.9075e-05 | 262.7998 | 9.0387 | 0 | 2.1412 | 7.5528 | -0.0087 | 7.5029 | 0.11902 | 52275.0427 | 5.2275e-05 | 4.0213e-05 | 0.090367 | 0.066327 | 0.066014 | 0.00031238 | 0.00025231 | 6.2743 | 2142170.0646 | 2.1422 | 2.0412 | 296.0363 | 0.066014
73 | 0.8753 | 9.1247 | 9.7506 | 28 | 96.4988 | 29.0864 | 2.9086e-05 | 263.1667 | 9.0477 | 0 | 2.1422 | 7.5528 | -0.0087 | 7.5029 | 0.12061 | 52213.674 | 5.2214e-05 | 4.0275e-05 | 0.090261 | 0.066383 | 0.06607 | 0.0003124 | 0.00025281 | 6.2771 | 2143092.5963 | 2.1431 | 2.0421 | 296.1701 | 0.06607
74 | 0.88729 | 9.1127 | 9.7746 | 28 | 96.4508 | 29.0979 | 2.9098e-05 | 263.5344 | 9.0568 | 0 | 2.1431 | 7.5528 | -0.0087 | 7.5029 | 0.12221 | 52152.2534 | 5.2152e-05 | 4.0336e-05 | 0.090155 | 0.066439 | 0.066126 | 0.00031243 | 0.00025331 | 6.2799 | 2144009.9851 | 2.144 | 2.043 | 296.3031 | 0.066126
75 | 0.89928 | 9.1007 | 9.7986 | 28 | 96.4029 | 29.1094 | 2.9109e-05 | 263.9031 | 9.0659 | 0 | 2.144 | 7.5528 | -0.0087 | 7.5028 | 0.12381 | 52090.781 | 5.2091e-05 | 4.0398e-05 | 0.090048 | 0.066495 | 0.066182 | 0.00031245 | 0.00025381 | 6.2828 | 2144922.2369 | 2.1449 | 2.0439 | 296.4354 | 0.066182
76 | 0.91127 | 9.0887 | 9.8225 | 28 | 96.3549 | 29.1208 | 2.9121e-05 | 264.2726 | 9.075 | 0 | 2.1449 | 7.5528 | -0.0087 | 7.5028 | 0.12541 | 52029.2569 | 5.2029e-05 | 4.0459e-05 | 0.089942 | 0.06655 | 0.066238 | 0.00031246 | 0.00025431 | 6.2855 | 2145829.3577 | 2.1458 | 2.0448 | 296.567 | 0.066238
77 | 0.92326 | 9.0767 | 9.8465 | 28 | 96.307 | 29.1323 | 2.9132e-05 | 264.6431 | 9.0842 | 0 | 2.1458 | 7.5528 | -0.0087 | 7.5028 | 0.12701 | 51967.6812 | 5.1968e-05 | 4.0521e-05 | 0.089835 | 0.066606 | 0.066293 | 0.00031248 | 0.00025481 | 6.2883 | 2146731.3535 | 2.1467 | 2.0457 | 296.6978 | 0.066293
78 | 0.93525 | 9.0647 | 9.8705 | 28 | 96.259 | 29.1438 | 2.9144e-05 | 265.0144 | 9.0933 | 0 | 2.1467 | 7.5528 | -0.0087 | 7.5028 | 0.12861 | 51906.0541 | 5.1906e-05 | 4.0582e-05 | 0.089729 | 0.066661 | 0.066349 | 0.0003125 | 0.00025531 | 6.2911 | 2147628.2301 | 2.1476 | 2.0466 | 296.8279 | 0.066349
79 | 0.94724 | 9.0528 | 9.8945 | 28 | 96.211 | 29.1553 | 2.9155e-05 | 265.3867 | 9.1025 | 0 | 2.1476 | 7.5528 | -0.0087 | 7.5027 | 0.1302 | 51844.3758 | 5.1844e-05 | 4.0644e-05 | 0.089622 | 0.066716 | 0.066404 | 0.00031251 | 0.00025581 | 6.2938 | 2148519.9936 | 2.1485 | 2.0475 | 296.9572 | 0.066404
80 | 0.95923 | 9.0408 | 9.9185 | 28 | 96.1631 | 29.1667 | 2.9167e-05 | 265.7599 | 9.1117 | 0 | 2.1485 | 7.5528 | -0.0087 | 7.5027 | 0.1318 | 51782.6463 | 5.1783e-05 | 4.0706e-05 | 0.089516 | 0.066771 | 0.066459 | 0.00031252 | 0.00025631 | 6.2965 | 2149406.6498 | 2.1494 | 2.0484 | 297.0858 | 0.066459
81 | 0.97122 | 9.0288 | 9.9424 | 28 | 96.1151 | 29.1782 | 2.9178e-05 | 266.1339 | 9.121 | 0 | 2.1494 | 7.5528 | -0.0087 | 7.5027 | 0.1334 | 51720.8657 | 5.1721e-05 | 4.0768e-05 | 0.089409 | 0.066826 | 0.066514 | 0.00031253 | 0.00025681 | 6.2992 | 2150288.2047 | 2.1503 | 2.0493 | 297.2137 | 0.066514
82 | 0.98321 | 9.0168 | 9.9664 | 28 | 96.0671 | 29.1897 | 2.919e-05 | 266.5089 | 9.1302 | 0 | 2.1503 | 7.5528 | -0.0087 | 7.5026 | 0.135 | 51659.0343 | 5.1659e-05 | 4.0829e-05 | 0.089302 | 0.066881 | 0.066569 | 0.00031254 | 0.0002573 | 6.3019 | 2151164.6642 | 2.1512 | 2.0502 | 297.3408 | 0.066569
83 | 0.9952 | 9.0048 | 9.9904 | 28 | 96.0192 | 29.2012 | 2.9201e-05 | 266.8848 | 9.1395 | 0 | 2.1512 | 7.5528 | -0.0087 | 7.5026 | 0.1366 | 51597.1521 | 5.1597e-05 | 4.0891e-05 | 0.089195 | 0.066936 | 0.066623 | 0.00031255 | 0.0002578 | 6.3046 | 2152036.0342 | 2.152 | 2.051 | 297.4672 | 0.066623
84 | 1.0072 | 8.9928 | 10.0144 | 28 | 95.9712 | 29.2127 | 2.9213e-05 | 267.2616 | 9.1488 | 0 | 2.152 | 7.5528 | -0.0087 | 7.5026 | 0.13819 | 51535.2192 | 5.1535e-05 | 4.0953e-05 | 0.089088 | 0.06699 | 0.066678 | 0.00031255 | 0.0002583 | 6.3073 | 2152902.3207 | 2.1529 | 2.0519 | 297.5928 | 0.066678
85 | 1.0192 | 8.9808 | 10.0384 | 28 | 95.9233 | 29.2241 | 2.9224e-05 | 267.6392 | 9.1582 | 0 | 2.1529 | 7.5528 | -0.0087 | 7.5026 | 0.13979 | 51473.2359 | 5.1473e-05 | 4.1015e-05 | 0.088981 | 0.067045 | 0.066732 | 0.00031256 | 0.0002588 | 6.3099 | 2153763.5294 | 2.1538 | 2.0528 | 297.7177 | 0.066732
86 | 1.0312 | 8.9688 | 10.0624 | 28 | 95.8753 | 29.2356 | 2.9236e-05 | 268.0178 | 9.1675 | 0 | 2.1538 | 7.5528 | -0.0087 | 7.5025 | 0.14139 | 51411.2021 | 5.1411e-05 | 4.1077e-05 | 0.088874 | 0.067099 | 0.066787 | 0.00031256 | 0.0002593 | 6.3126 | 2154619.6664 | 2.1546 | 2.0536 | 297.8419 | 0.066787
87 | 1.0432 | 8.9568 | 10.0863 | 28 | 95.8273 | 29.2471 | 2.9247e-05 | 268.3973 | 9.1769 | 0 | 2.1546 | 7.5528 | -0.0087 | 7.5025 | 0.14299 | 51349.1181 | 5.1349e-05 | 4.1139e-05 | 0.088766 | 0.067153 | 0.066841 | 0.00031256 | 0.0002598 | 6.3152 | 2155470.7374 | 2.1555 | 2.0545 | 297.9653 | 0.066841
88 | 1.0552 | 8.9448 | 10.1103 | 28 | 95.7794 | 29.2586 | 2.9259e-05 | 268.7777 | 9.1863 | 0 | 2.1555 | 7.5528 | -0.0087 | 7.5025 | 0.14459 | 51286.984 | 5.1287e-05 | 4.1202e-05 | 0.088659 | 0.067207 | 0.066895 | 0.00031256 | 0.0002603 | 6.3178 | 2156316.7484 | 2.1563 | 2.0553 | 298.088 | 0.066895
89 | 1.0671 | 8.9329 | 10.1343 | 28 | 95.7314 | 29.2701 | 2.927e-05 | 269.159 | 9.1957 | 0 | 2.1563 | 7.5528 | -0.0087 | 7.5025 | 0.14619 | 51224.7999 | 5.1225e-05 | 4.1264e-05 | 0.088551 | 0.067261 | 0.066949 | 0.00031256 | 0.0002608 | 6.3204 | 2157157.7052 | 2.1572 | 2.0562 | 298.21 | 0.066949
90 | 1.0791 | 8.9209 | 10.1583 | 28 | 95.6835 | 29.2816 | 2.9282e-05 | 269.5412 | 9.2051 | 0 | 2.1572 | 7.5528 | -0.0087 | 7.5024 | 0.14778 | 51162.566 | 5.1163e-05 | 4.1326e-05 | 0.088444 | 0.067315 | 0.067002 | 0.00031256 | 0.0002613 | 6.3229 | 2157993.6137 | 2.158 | 2.057 | 298.3312 | 0.067002
91 | 1.0911 | 8.9089 | 10.1823 | 28 | 95.6355 | 29.2931 | 2.9293e-05 | 269.9243 | 9.2146 | 0 | 2.158 | 7.5528 | -0.0087 | 7.5024 | 0.14938 | 51100.2823 | 5.11e-05 | 4.1388e-05 | 0.088336 | 0.067368 | 0.067056 | 0.00031255 | 0.0002618 | 6.3255 | 2158824.4797 | 2.1588 | 2.0578 | 298.4517 | 0.067056
92 | 1.1031 | 8.8969 | 10.2062 | 28 | 95.5875 | 29.3046 | 2.9305e-05 | 270.3083 | 9.2241 | 0 | 2.1588 | 7.5528 | -0.0087 | 7.5024 | 0.15098 | 51037.949 | 5.1038e-05 | 4.1451e-05 | 0.088228 | 0.067422 | 0.067109 | 0.00031254 | 0.0002623 | 6.328 | 2159650.3091 | 2.1597 | 2.0587 | 298.5715 | 0.067109
93 | 1.1151 | 8.8849 | 10.2302 | 28 | 95.5396 | 29.3161 | 2.9316e-05 | 270.6932 | 9.2336 | 0 | 2.1597 | 7.5528 | -0.0087 | 7.5024 | 0.15258 | 50975.5663 | 5.0976e-05 | 4.1513e-05 | 0.08812 | 0.067475 | 0.067163 | 0.00031253 | 0.0002628 | 6.3305 | 2160471.1076 | 2.1605 | 2.0595 | 298.6905 | 0.067163
94 | 1.1271 | 8.8729 | 10.2542 | 28 | 95.4916 | 29.3276 | 2.9328e-05 | 271.079 | 9.2431 | 0 | 2.1605 | 7.5528 | -0.0087 | 7.5023 | 0.15418 | 50913.1342 | 5.0913e-05 | 4.1575e-05 | 0.088013 | 0.067528 | 0.067216 | 0.00031252 | 0.0002633 | 6.3331 | 2161286.8812 | 2.1613 | 2.0603 | 298.8088 | 0.067216
95 | 1.1391 | 8.8609 | 10.2782 | 28 | 95.4436 | 29.3391 | 2.9339e-05 | 271.4658 | 9.2527 | 0 | 2.1613 | 7.5528 | -0.0087 | 7.5023 | 0.15577 | 50850.6529 | 5.0851e-05 | 4.1638e-05 | 0.087905 | 0.067581 | 0.067269 | 0.00031251 | 0.0002638 | 6.3355 | 2162097.6356 | 2.1621 | 2.0611 | 298.9264 | 0.067269
96 | 1.1511 | 8.8489 | 10.3022 | 28 | 95.3957 | 29.3507 | 2.9351e-05 | 271.8534 | 9.2623 | 0 | 2.1621 | 7.5528 | -0.0087 | 7.5023 | 0.15737 | 50788.1225 | 5.0788e-05 | 4.17e-05 | 0.087796 | 0.067634 | 0.067322 | 0.0003125 | 0.0002643 | 6.338 | 2162903.3767 | 2.1629 | 2.0619 | 299.0433 | 0.067322
97 | 1.1631 | 8.8369 | 10.3261 | 28 | 95.3477 | 29.3622 | 2.9362e-05 | 272.2419 | 9.2719 | 0 | 2.1629 | 7.5528 | -0.0087 | 7.5023 | 0.15897 | 50725.5432 | 5.0726e-05 | 4.1763e-05 | 0.087688 | 0.067687 | 0.067374 | 0.00031248 | 0.0002648 | 6.3405 | 2163704.1102 | 2.1637 | 2.0627 | 299.1594 | 0.067374
98 | 1.1751 | 8.8249 | 10.3501 | 28 | 95.2998 | 29.3737 | 2.9374e-05 | 272.6313 | 9.2815 | 0 | 2.1637 | 7.5528 | -0.0087 | 7.5022 | 0.16057 | 50662.915 | 5.0663e-05 | 4.1826e-05 | 0.08758 | 0.067739 | 0.067427 | 0.00031247 | 0.0002653 | 6.3429 | 2164499.842 | 2.1645 | 2.0635 | 299.2748 | 0.067427
99 | 1.1871 | 8.8129 | 10.3741 | 28 | 95.2518 | 29.3852 | 2.9385e-05 | 273.0217 | 9.2911 | 0 | 2.1645 | 7.5528 | -0.0087 | 7.5022 | 0.16217 | 50600.2382 | 5.06e-05 | 4.1888e-05 | 0.087472 | 0.067792 | 0.067479 | 0.00031245 | 0.0002658 | 6.3454 | 2165290.5778 | 2.1653 | 2.0643 | 299.3895 | 0.067479
100 | 1.199 | 8.801 | 10.3981 | 28 | 95.2038 | 29.3967 | 2.9397e-05 | 273.4129 | 9.3008 | 0 | 2.1653 | 7.5528 | -0.0087 | 7.5022 | 0.16377 | 50537.5128 | 5.0538e-05 | 4.1951e-05 | 0.087363 | 0.067844 | 0.067532 | 0.00031243 | 0.0002663 | 6.3478 | 2166076.3234 | 2.1661 | 2.0651 | 299.5035 | 0.067532
101 | 1.211 | 8.789 | 10.4221 | 28 | 95.1559 | 29.4083 | 2.9408e-05 | 273.805 | 9.3105 | 0 | 2.1661 | 7.5528 | -0.0087 | 7.5022 | 0.16536 | 50474.739 | 5.0475e-05 | 4.2014e-05 | 0.087255 | 0.067896 | 0.067584 | 0.00031241 | 0.00026679 | 6.3502 | 2166857.0846 | 2.1669 | 2.0659 | 299.6167 | 0.067584
102 | 1.223 | 8.777 | 10.446 | 28 | 95.1079 | 29.4198 | 2.942e-05 | 274.1981 | 9.3202 | 0 | 2.1669 | 7.5528 | -0.0087 | 7.5021 | 0.16696 | 50411.9169 | 5.0412e-05 | 4.2077e-05 | 0.087146 | 0.067948 | 0.067636 | 0.00031238 | 0.00026729 | 6.3526 | 2167632.8671 | 2.1676 | 2.0666 | 299.7292 | 0.067636
103 | 1.235 | 8.765 | 10.47 | 28 | 95.06 | 29.4313 | 2.9431e-05 | 274.592 | 9.3299 | 0 | 2.1676 | 7.5528 | -0.0087 | 7.5021 | 0.16856 | 50349.0466 | 5.0349e-05 | 4.2139e-05 | 0.087037 | 0.068 | 0.067688 | 0.00031236 | 0.00026779 | 6.3549 | 2168403.6768 | 2.1684 | 2.0674 | 299.841 | 0.067688
104 | 1.247 | 8.753 | 10.494 | 28 | 95.012 | 29.4428 | 2.9443e-05 | 274.9869 | 9.3397 | 0 | 2.1684 | 7.5528 | -0.0087 | 7.5021 | 0.17016 | 50286.1283 | 5.0286e-05 | 4.2202e-05 | 0.086929 | 0.068052 | 0.06774 | 0.00031233 | 0.00026829 | 6.3573 | 2169169.5193 | 2.1692 | 2.0682 | 299.9521 | 0.06774
105 | 1.259 | 8.741 | 10.518 | 28 | 94.964 | 29.4544 | 2.9454e-05 | 275.3826 | 9.3495 | 0 | 2.1692 | 7.5528 | -0.0087 | 7.5021 | 0.17176 | 50223.162 | 5.0223e-05 | 4.2265e-05 | 0.08682 | 0.068104 | 0.067791 | 0.0003123 | 0.00026879 | 6.3596 | 2169930.4005 | 2.1699 | 2.0689 | 300.0624 | 0.067791
106 | 1.271 | 8.729 | 10.542 | 28 | 94.9161 | 29.4659 | 2.9466e-05 | 275.7793 | 9.3593 | 0 | 2.1699 | 7.5528 | -0.0087 | 7.5021 | 0.17336 | 50160.148 | 5.016e-05 | 4.2328e-05 | 0.086711 | 0.068155 | 0.067843 | 0.00031227 | 0.00026929 | 6.3619 | 2170686.3259 | 2.1707 | 2.0697 | 300.1721 | 0.067843
107 | 1.283 | 8.717 | 10.5659 | 28 | 94.8681 | 29.4774 | 2.9477e-05 | 276.1768 | 9.3691 | 0 | 2.1707 | 7.5528 | -0.0087 | 7.502 | 0.17495 | 50097.0864 | 5.0097e-05 | 4.2391e-05 | 0.086602 | 0.068206 | 0.067894 | 0.00031224 | 0.00026979 | 6.3643 | 2171437.3014 | 2.1714 | 2.0704 | 300.281 | 0.067894
108 | 1.295 | 8.705 | 10.5899 | 28 | 94.8201 | 29.489 | 2.9489e-05 | 276.5753 | 9.3789 | 0 | 2.1714 | 7.5528 | -0.0087 | 7.502 | 0.17655 | 50033.9772 | 5.0034e-05 | 4.2455e-05 | 0.086493 | 0.068258 | 0.067945 | 0.00031221 | 0.00027029 | 6.3665 | 2172183.3328 | 2.1722 | 2.0712 | 300.3892 | 0.067945
109 | 1.307 | 8.693 | 10.6139 | 28 | 94.7722 | 29.5005 | 2.9501e-05 | 276.9746 | 9.3888 | 0 | 2.1722 | 7.5528 | -0.0087 | 7.502 | 0.17815 | 49970.8206 | 4.9971e-05 | 4.2518e-05 | 0.086384 | 0.068309 | 0.067996 | 0.00031217 | 0.00027079 | 6.3688 | 2172924.4256 | 2.1729 | 2.0719 | 300.4967 | 0.067996
110 | 1.3189 | 8.6811 | 10.6379 | 28 | 94.7242 | 29.5121 | 2.9512e-05 | 277.3749 | 9.3987 | 0 | 2.1729 | 7.5528 | -0.0087 | 7.502 | 0.17975 | 49907.6168 | 4.9908e-05 | 4.2581e-05 | 0.086274 | 0.068359 | 0.068047 | 0.00031214 | 0.00027129 | 6.3711 | 2173660.5856 | 2.1737 | 2.0727 | 300.6034 | 0.068047
111 | 1.3309 | 8.6691 | 10.6619 | 28 | 94.6763 | 29.5236 | 2.9524e-05 | 277.7761 | 9.4086 | 0 | 2.1737 | 7.5528 | -0.0087 | 7.5019 | 0.18135 | 49844.3658 | 4.9844e-05 | 4.2644e-05 | 0.086165 | 0.06841 | 0.068098 | 0.0003121 | 0.00027179 | 6.3733 | 2174391.8185 | 2.1744 | 2.0734 | 300.7095 | 0.068098
112 | 1.3429 | 8.6571 | 10.6859 | 28 | 94.6283 | 29.5352 | 2.9535e-05 | 278.1781 | 9.4185 | 0 | 2.1744 | 7.5528 | -0.0087 | 7.5019 | 0.18294 | 49781.0678 | 4.9781e-05 | 4.2707e-05 | 0.086056 | 0.068461 | 0.068149 | 0.00031206 | 0.00027228 | 6.3756 | 2175118.13 | 2.1751 | 2.0741 | 300.8148 | 0.068149
113 | 1.3549 | 8.6451 | 10.7098 | 28 | 94.5803 | 29.5467 | 2.9547e-05 | 278.5811 | 9.4285 | 0 | 2.1751 | 7.5528 | -0.0087 | 7.5019 | 0.18454 | 49717.723 | 4.9718e-05 | 4.2771e-05 | 0.085946 | 0.068511 | 0.068199 | 0.00031202 | 0.00027278 | 6.3778 | 2175839.5258 | 2.1758 | 2.0748 | 300.9194 | 0.068199
114 | 1.3669 | 8.6331 | 10.7338 | 28 | 94.5324 | 29.5583 | 2.9558e-05 | 278.985 | 9.4385 | 0 | 2.1758 | 7.5528 | -0.0087 | 7.5019 | 0.18614 | 49654.3314 | 4.9654e-05 | 4.2834e-05 | 0.085836 | 0.068562 | 0.06825 | 0.00031197 | 0.00027328 | 6.38 | 2176556.0115 | 2.1766 | 2.0756 | 301.0234 | 0.06825
115 | 1.3789 | 8.6211 | 10.7578 | 28 | 94.4844 | 29.5698 | 2.957e-05 | 279.3898 | 9.4485 | 0 | 2.1766 | 7.5528 | -0.0087 | 7.5019 | 0.18774 | 49590.8933 | 4.9591e-05 | 4.2898e-05 | 0.085727 | 0.068612 | 0.0683 | 0.00031193 | 0.00027378 | 6.3822 | 2177267.5929 | 2.1773 | 2.0763 | 301.1266 | 0.0683
116 | 1.3909 | 8.6091 | 10.7818 | 28 | 94.4365 | 29.5814 | 2.9581e-05 | 279.7955 | 9.4585 | 0 | 2.1773 | 7.5528 | -0.0087 | 7.5018 | 0.18934 | 49527.4086 | 4.9527e-05 | 4.2961e-05 | 0.085617 | 0.068662 | 0.06835 | 0.00031188 | 0.00027428 | 6.3843 | 2177974.2755 | 2.178 | 2.077 | 301.229 | 0.06835
117 | 1.4029 | 8.5971 | 10.8058 | 28 | 94.3885 | 29.5929 | 2.9593e-05 | 280.2021 | 9.4685 | 0 | 2.178 | 7.5528 | -0.0087 | 7.5018 | 0.19094 | 49463.8776 | 4.9464e-05 | 4.3025e-05 | 0.085507 | 0.068712 | 0.0684 | 0.00031184 | 0.00027478 | 6.3865 | 2178676.0651 | 2.1787 | 2.0777 | 301.3308 | 0.0684
118 | 1.4149 | 8.5851 | 10.8297 | 28 | 94.3405 | 29.6045 | 2.9605e-05 | 280.6096 | 9.4786 | 0 | 2.1787 | 7.5528 | -0.0087 | 7.5018 | 0.19253 | 49400.3004 | 4.94e-05 | 4.3088e-05 | 0.085397 | 0.068762 | 0.06845 | 0.00031179 | 0.00027528 | 6.3886 | 2179372.9672 | 2.1794 | 2.0784 | 301.4319 | 0.06845
119 | 1.4269 | 8.5731 | 10.8537 | 28 | 94.2926 | 29.6161 | 2.9616e-05 | 281.018 | 9.4887 | 0 | 2.1794 | 7.5528 | -0.0087 | 7.5018 | 0.19413 | 49336.677 | 4.9337e-05 | 4.3152e-05 | 0.085287 | 0.068811 | 0.0685 | 0.00031173 | 0.00027577 | 6.3908 | 2180064.9876 | 2.1801 | 2.0791 | 301.5323 | 0.0685
120 | 1.4388 | 8.5612 | 10.8777 | 28 | 94.2446 | 29.6276 | 2.9628e-05 | 281.4273 | 9.4988 | 0 | 2.1801 | 7.5528 | -0.0087 | 7.5017 | 0.19573 | 49273.0078 | 4.9273e-05 | 4.3215e-05 | 0.085177 | 0.068861 | 0.068549 | 0.00031168 | 0.00027627 | 6.3929 | 2180752.1318 | 2.1808 | 2.0798 | 301.6319 | 0.068549
121 | 1.4508 | 8.5492 | 10.9017 | 28 | 94.1966 | 29.6392 | 2.9639e-05 | 281.8375 | 9.5089 | 0 | 2.1808 | 7.5528 | -0.0087 | 7.5017 | 0.19733 | 49209.2927 | 4.9209e-05 | 4.3279e-05 | 0.085067 | 0.06891 | 0.068599 | 0.00031163 | 0.00027677 | 6.395 | 2181434.4055 | 2.1814 | 2.0804 | 301.7309 | 0.068599
122 | 1.4628 | 8.5372 | 10.9257 | 28 | 94.1487 | 29.6508 | 2.9651e-05 | 282.2486 | 9.5191 | 0 | 2.1814 | 7.5528 | -0.0087 | 7.5017 | 0.19893 | 49145.5319 | 4.9146e-05 | 4.3343e-05 | 0.084957 | 0.06896 | 0.068648 | 0.00031157 | 0.00027727 | 6.3971 | 2182111.8143 | 2.1821 | 2.0811 | 301.8291 | 0.068648
123 | 1.4748 | 8.5252 | 10.9496 | 28 | 94.1007 | 29.6624 | 2.9662e-05 | 282.6606 | 9.5293 | 0 | 2.1821 | 7.5528 | -0.0087 | 7.5017 | 0.20053 | 49081.7255 | 4.9082e-05 | 4.3407e-05 | 0.084847 | 0.069009 | 0.068697 | 0.00031151 | 0.00027777 | 6.3991 | 2182784.3637 | 2.1828 | 2.0818 | 301.9267 | 0.068697
124 | 1.4868 | 8.5132 | 10.9736 | 28 | 94.0528 | 29.6739 | 2.9674e-05 | 283.0735 | 9.5395 | 0 | 2.1828 | 7.5528 | -0.0087 | 7.5017 | 0.20213 | 49017.8737 | 4.9018e-05 | 4.3471e-05 | 0.084736 | 0.069058 | 0.068746 | 0.00031145 | 0.00027826 | 6.4012 | 2183452.0595 | 2.1835 | 2.0825 | 302.0235 | 0.068746
125 | 1.4988 | 8.5012 | 10.9976 | 28 | 94.0048 | 29.6855 | 2.9686e-05 | 283.4873 | 9.5497 | 0 | 2.1835 | 7.5528 | -0.0087 | 7.5016 | 0.20372 | 48953.9765 | 4.8954e-05 | 4.3535e-05 | 0.084626 | 0.069106 | 0.068795 | 0.00031139 | 0.00027876 | 6.4032 | 2184114.9072 | 2.1841 | 2.0831 | 302.1196 | 0.068795
126 | 1.5108 | 8.4892 | 11.0216 | 28 | 93.9568 | 29.6971 | 2.9697e-05 | 283.902 | 9.5599 | 0 | 2.1841 | 7.5528 | -0.0087 | 7.5016 | 0.20532 | 48890.0342 | 4.889e-05 | 4.3598e-05 | 0.084515 | 0.069155 | 0.068844 | 0.00031133 | 0.00027926 | 6.4052 | 2184772.9124 | 2.1848 | 2.0838 | 302.2151 | 0.068844
127 | 1.5228 | 8.4772 | 11.0456 | 28 | 93.9089 | 29.7087 | 2.9709e-05 | 284.3176 | 9.5702 | 0 | 2.1848 | 7.5528 | -0.0087 | 7.5016 | 0.20692 | 48826.0469 | 4.8826e-05 | 4.3662e-05 | 0.084405 | 0.069204 | 0.068892 | 0.00031126 | 0.00027976 | 6.4073 | 2185426.0806 | 2.1854 | 2.0844 | 302.3098 | 0.068892
128 | 1.5348 | 8.4652 | 11.0695 | 28 | 93.8609 | 29.7203 | 2.972e-05 | 284.7342 | 9.5805 | 0 | 2.1854 | 7.5528 | -0.0087 | 7.5016 | 0.20852 | 48762.0146 | 4.8762e-05 | 4.3726e-05 | 0.084294 | 0.069252 | 0.068941 | 0.0003112 | 0.00028025 | 6.4092 | 2186074.4175 | 2.1861 | 2.0851 | 302.4038 | 0.068941
129 | 1.5468 | 8.4532 | 11.0935 | 28 | 93.8129 | 29.7318 | 2.9732e-05 | 285.1516 | 9.5908 | 0 | 2.1861 | 7.5528 | -0.0087 | 7.5016 | 0.21012 | 48697.9375 | 4.8698e-05 | 4.3791e-05 | 0.084183 | 0.0693 | 0.068989 | 0.00031113 | 0.00028075 | 6.4112 | 2186717.9286 | 2.1867 | 2.0857 | 302.4972 | 0.068989
130 | 1.5588 | 8.4412 | 11.1175 | 28 | 93.765 | 29.7434 | 2.9743e-05 | 285.5699 | 9.6011 | 0 | 2.1867 | 7.5528 | -0.0087 | 7.5015 | 0.21172 | 48633.8158 | 4.8634e-05 | 4.3855e-05 | 0.084072 | 0.069348 | 0.069037 | 0.00031106 | 0.00028125 | 6.4132 | 2187356.6194 | 2.1874 | 2.0864 | 302.5898 | 0.069037
131 | 1.5707 | 8.4293 | 11.1415 | 28 | 93.717 | 29.755 | 2.9755e-05 | 285.9892 | 9.6115 | 0 | 2.1874 | 7.5528 | -0.0087 | 7.5015 | 0.21331 | 48569.6496 | 4.857e-05 | 4.3919e-05 | 0.083961 | 0.069396 | 0.069085 | 0.00031099 | 0.00028175 | 6.4151 | 2187990.4956 | 2.188 | 2.087 | 302.6817 | 0.069085
132 | 1.5827 | 8.4173 | 11.1655 | 28 | 93.6691 | 29.7666 | 2.9767e-05 | 286.4093 | 9.6218 | 0 | 2.188 | 7.5528 | -0.0087 | 7.5015 | 0.21491 | 48505.4389 | 4.8505e-05 | 4.3983e-05 | 0.08385 | 0.069444 | 0.069133 | 0.00031092 | 0.00028224 | 6.4171 | 2188619.5626 | 2.1886 | 2.0876 | 302.773 | 0.069133
133 | 1.5947 | 8.4053 | 11.1894 | 28 | 93.6211 | 29.7782 | 2.9778e-05 | 286.8304 | 9.6322 | 0 | 2.1886 | 7.5528 | -0.0087 | 7.5015 | 0.21651 | 48441.184 | 4.8441e-05 | 4.4047e-05 | 0.083739 | 0.069492 | 0.069181 | 0.00031084 | 0.00028274 | 6.419 | 2189243.8261 | 2.1892 | 2.0882 | 302.8635 | 0.069181
134 | 1.6067 | 8.3933 | 11.2134 | 28 | 93.5731 | 29.7898 | 2.979e-05 | 287.2523 | 9.6426 | 0 | 2.1892 | 7.5528 | -0.0087 | 7.5015 | 0.21811 | 48376.8849 | 4.8377e-05 | 4.4112e-05 | 0.083628 | 0.06954 | 0.069229 | 0.00031077 | 0.00028324 | 6.4209 | 2189863.2914 | 2.1899 | 2.0889 | 302.9533 | 0.069229
135 | 1.6187 | 8.3813 | 11.2374 | 28 | 93.5252 | 29.8014 | 2.9801e-05 | 287.6752 | 9.6531 | 0 | 2.1899 | 7.5528 | -0.0087 | 7.5015 | 0.21971 | 48312.5419 | 4.8313e-05 | 4.4176e-05 | 0.083517 | 0.069587 | 0.069276 | 0.00031069 | 0.00028373 | 6.4228 | 2190477.9643 | 2.1905 | 2.0895 | 303.0425 | 0.069276
136 | 1.6307 | 8.3693 | 11.2614 | 28 | 93.4772 | 29.813 | 2.9813e-05 | 288.0989 | 9.6635 | 0 | 2.1905 | 7.5528 | -0.0087 | 7.5014 | 0.22131 | 48248.1549 | 4.8248e-05 | 4.424e-05 | 0.083406 | 0.069634 | 0.069324 | 0.00031061 | 0.00028423 | 6.4247 | 2191087.8501 | 2.1911 | 2.0901 | 303.1309 | 0.069324
137 | 1.6427 | 8.3573 | 11.2854 | 28 | 93.4293 | 29.8246 | 2.9825e-05 | 288.5236 | 9.674 | 0 | 2.1911 | 7.5528 | -0.0087 | 7.5014 | 0.2229 | 48183.7242 | 4.8184e-05 | 4.4305e-05 | 0.083294 | 0.069681 | 0.069371 | 0.00031053 | 0.00028473 | 6.4265 | 2191692.9543 | 2.1917 | 2.0907 | 303.2187 | 0.069371
138 | 1.6547 | 8.3453 | 11.3094 | 28 | 93.3813 | 29.8362 | 2.9836e-05 | 288.9491 | 9.6845 | 0 | 2.1917 | 7.5528 | -0.0087 | 7.5014 | 0.2245 | 48119.2499 | 4.8119e-05 | 4.4369e-05 | 0.083183 | 0.069728 | 0.069418 | 0.00031044 | 0.00028522 | 6.4284 | 2192293.2826 | 2.1923 | 2.0913 | 303.3058 | 0.069418
139 | 1.6667 | 8.3333 | 11.3333 | 28 | 93.3333 | 29.8478 | 2.9848e-05 | 289.3756 | 9.695 | 0 | 2.1923 | 7.5528 | -0.0087 | 7.5014 | 0.2261 | 48054.7321 | 4.8055e-05 | 4.4434e-05 | 0.083071 | 0.069775 | 0.069465 | 0.00031036 | 0.00028572 | 6.4302 | 2192888.8404 | 2.1929 | 2.0919 | 303.3921 | 0.069465
140 | 1.6787 | 8.3213 | 11.3573 | 28 | 93.2854 | 29.8595 | 2.9859e-05 | 289.803 | 9.7056 | 0 | 2.1929 | 7.5528 | -0.0087 | 7.5014 | 0.2277 | 47990.1709 | 4.799e-05 | 4.4498e-05 | 0.08296 | 0.069822 | 0.069512 | 0.00031027 | 0.00028621 | 6.432 | 2193479.6331 | 2.1935 | 2.0925 | 303.4778 | 0.069512
141 | 1.6906 | 8.3094 | 11.3813 | 28 | 93.2374 | 29.8711 | 2.9871e-05 | 290.2312 | 9.7161 | 0 | 2.1935 | 7.5528 | -0.0087 | 7.5013 | 0.2293 | 47925.5665 | 4.7926e-05 | 4.4563e-05 | 0.082848 | 0.069869 | 0.069558 | 0.00031019 | 0.00028671 | 6.4338 | 2194065.6662 | 2.1941 | 2.0931 | 303.5628 | 0.069558
142 | 1.7026 | 8.2974 | 11.4053 | 28 | 93.1894 | 29.8827 | 2.9883e-05 | 290.6604 | 9.7267 | 0 | 2.1941 | 7.5528 | -0.0087 | 7.5013 | 0.2309 | 47860.919 | 4.7861e-05 | 4.4628e-05 | 0.082736 | 0.069915 | 0.069605 | 0.0003101 | 0.00028721 | 6.4356 | 2194646.9453 | 2.1946 | 2.0936 | 303.6471 | 0.069605
143 | 1.7146 | 8.2854 | 11.4293 | 28 | 93.1415 | 29.8943 | 2.9894e-05 | 291.0905 | 9.7373 | 0 | 2.1946 | 7.5528 | -0.0087 | 7.5013 | 0.23249 | 47796.2285 | 4.7796e-05 | 4.4692e-05 | 0.082624 | 0.069961 | 0.069651 | 0.00031 | 0.0002877 | 6.4374 | 2195223.4758 | 2.1952 | 2.0942 | 303.7307 | 0.069651
144 | 1.7266 | 8.2734 | 11.4532 | 28 | 93.0935 | 29.9059 | 2.9906e-05 | 291.5215 | 9.748 | 0 | 2.1952 | 7.5528 | -0.0087 | 7.5013 | 0.23409 | 47731.4952 | 4.7731e-05 | 4.4757e-05 | 0.082512 | 0.070008 | 0.069698 | 0.00030991 | 0.0002882 | 6.4391 | 2195795.2631 | 2.1958 | 2.0948 | 303.8137 | 0.069698
145 | 1.7386 | 8.2614 | 11.4772 | 28 | 93.0456 | 29.9175 | 2.9918e-05 | 291.9533 | 9.7586 | 0 | 2.1958 | 7.5528 | -0.0087 | 7.5013 | 0.23569 | 47666.7192 | 4.7667e-05 | 4.4822e-05 | 0.082401 | 0.070054 | 0.069744 | 0.00030982 | 0.00028869 | 6.4409 | 2196362.3127 | 2.1964 | 2.0954 | 303.8959 | 0.069744
146 | 1.7506 | 8.2494 | 11.5012 | 28 | 92.9976 | 29.9292 | 2.9929e-05 | 292.3861 | 9.7693 | 0 | 2.1964 | 7.5528 | -0.0087 | 7.5013 | 0.23729 | 47601.9006 | 4.7602e-05 | 4.4887e-05 | 0.082288 | 0.070099 | 0.06979 | 0.00030972 | 0.00028919 | 6.4426 | 2196924.6301 | 2.1969 | 2.0959 | 303.9775 | 0.06979
147 | 1.7626 | 8.2374 | 11.5252 | 28 | 92.9496 | 29.9408 | 2.9941e-05 | 292.8198 | 9.78 | 0 | 2.1969 | 7.5528 | -0.0087 | 7.5012 | 0.23889 | 47537.0395 | 4.7537e-05 | 4.4951e-05 | 0.082176 | 0.070145 | 0.069836 | 0.00030962 | 0.00028968 | 6.4443 | 2197482.2206 | 2.1975 | 2.0965 | 304.0583 | 0.069836
148 | 1.7746 | 8.2254 | 11.5492 | 28 | 92.9017 | 29.9524 | 2.9952e-05 | 293.2544 | 9.7907 | 0 | 2.1975 | 7.5528 | -0.0087 | 7.5012 | 0.24049 | 47472.1362 | 4.7472e-05 | 4.5016e-05 | 0.082064 | 0.070191 | 0.069881 | 0.00030952 | 0.00029018 | 6.446 | 2198035.0898 | 2.198 | 2.097 | 304.1385 | 0.069881
149 | 1.7866 | 8.2134 | 11.5731 | 28 | 92.8537 | 29.9641 | 2.9964e-05 | 293.6899 | 9.8014 | 0 | 2.198 | 7.5528 | -0.0087 | 7.5012 | 0.24209 | 47407.1906 | 4.7407e-05 | 4.5081e-05 | 0.081952 | 0.070236 | 0.069927 | 0.00030942 | 0.00029067 | 6.4477 | 2198583.243 | 2.1986 | 2.0976 | 304.218 | 0.069927
150 | 1.7986 | 8.2014 | 11.5971 | 28 | 92.8058 | 29.9757 | 2.9976e-05 | 294.1263 | 9.8122 | 0 | 2.1986 | 7.5528 | -0.0087 | 7.5012 | 0.24368 | 47342.203 | 4.7342e-05 | 4.5146e-05 | 0.08184 | 0.070282 | 0.069972 | 0.00030932 | 0.00029117 | 6.4494 | 2199126.6857 | 2.1991 | 2.0981 | 304.2968 | 0.069972
151 | 1.8106 | 8.1894 | 11.6211 | 28 | 92.7578 | 29.9873 | 2.9987e-05 | 294.5636 | 9.8229 | 0 | 2.1991 | 7.5528 | -0.0087 | 7.5012 | 0.24528 | 47277.1734 | 4.7277e-05 | 4.5211e-05 | 0.081727 | 0.070327 | 0.070018 | 0.00030921 | 0.00029166 | 6.451 | 2199665.4232 | 2.1997 | 2.0987 | 304.375 | 0.070018
152 | 1.8225 | 8.1775 | 11.6451 | 28 | 92.7098 | 29.999 | 2.9999e-05 | 295.0018 | 9.8337 | 0 | 2.1997 | 7.5528 | -0.0087 | 7.5012 | 0.24688 | 47212.1021 | 4.7212e-05 | 4.5276e-05 | 0.081615 | 0.070372 | 0.070063 | 0.00030911 | 0.00029215 | 6.4527 | 2200199.461 | 2.2002 | 2.0992 | 304.4524 | 0.070063
153 | 1.8345 | 8.1655 | 11.6691 | 28 | 92.6619 | 30.0106 | 3.0011e-05 | 295.4409 | 9.8445 | 0 | 2.2002 | 7.5528 | -0.0087 | 7.5011 | 0.24848 | 47146.989 | 4.7147e-05 | 4.5341e-05 | 0.081502 | 0.070417 | 0.070108 | 0.000309 | 0.00029265 | 6.4543 | 2200728.8045 | 2.2007 | 2.0997 | 304.5292 | 0.070108
154 | 1.8465 | 8.1535 | 11.693 | 28 | 92.6139 | 30.0223 | 3.0022e-05 | 295.8809 | 9.8554 | 0 | 2.2007 | 7.5528 | -0.0087 | 7.5011 | 0.25008 | 47081.8345 | 4.7082e-05 | 4.5407e-05 | 0.081389 | 0.070462 | 0.070153 | 0.00030889 | 0.00029314 | 6.4559 | 2201253.459 | 2.2013 | 2.1003 | 304.6053 | 0.070153
155 | 1.8585 | 8.1415 | 11.717 | 28 | 92.5659 | 30.0339 | 3.0034e-05 | 296.3219 | 9.8662 | 0 | 2.2013 | 7.5528 | -0.0087 | 7.5011 | 0.25168 | 47016.6385 | 4.7017e-05 | 4.5472e-05 | 0.081277 | 0.070506 | 0.070197 | 0.00030878 | 0.00029363 | 6.4575 | 2201773.43 | 2.2018 | 2.1008 | 304.6807 | 0.070197
156 | 1.8705 | 8.1295 | 11.741 | 28 | 92.518 | 30.0456 | 3.0046e-05 | 296.7637 | 9.8771 | 0 | 2.2018 | 7.5528 | -0.0087 | 7.5011 | 0.25327 | 46951.4013 | 4.6951e-05 | 4.5537e-05 | 0.081164 | 0.070551 | 0.070242 | 0.00030867 | 0.00029413 | 6.4591 | 2202288.7229 | 2.2023 | 2.1013 | 304.7554 | 0.070242
157 | 1.8825 | 8.1175 | 11.765 | 28 | 92.47 | 30.0572 | 3.0057e-05 | 297.2064 | 9.888 | 0 | 2.2023 | 7.5528 | -0.0087 | 7.5011 | 0.25487 | 46886.1229 | 4.6886e-05 | 4.5602e-05 | 0.081051 | 0.070595 | 0.070287 | 0.00030855 | 0.00029462 | 6.4607 | 2202799.3429 | 2.2028 | 2.1018 | 304.8295 | 0.070287
158 | 1.8945 | 8.1055 | 11.789 | 28 | 92.4221 | 30.0689 | 3.0069e-05 | 297.65 | 9.8989 | 0 | 2.2028 | 7.5528 | -0.0087 | 7.5011 | 0.25647 | 46820.8034 | 4.6821e-05 | 4.5668e-05 | 0.080938 | 0.070639 | 0.070331 | 0.00030843 | 0.00029511 | 6.4622 | 2203305.2954 | 2.2033 | 2.1023 | 304.9029 | 0.070331
159 | 1.9065 | 8.0935 | 11.8129 | 28 | 92.3741 | 30.0805 | 3.0081e-05 | 298.0946 | 9.9099 | 0 | 2.2033 | 7.5528 | -0.0087 | 7.5011 | 0.25807 | 46755.4431 | 4.6755e-05 | 4.5733e-05 | 0.080825 | 0.070683 | 0.070375 | 0.00030832 | 0.00029561 | 6.4638 | 2203806.5859 | 2.2038 | 2.1028 | 304.9756 | 0.070375
160 | 1.9185 | 8.0815 | 11.8369 | 28 | 92.3261 | 30.0922 | 3.0092e-05 | 298.54 | 9.9209 | 0 | 2.2038 | 7.5528 | -0.0087 | 7.501 | 0.25967 | 46690.042 | 4.669e-05 | 4.5798e-05 | 0.080712 | 0.070727 | 0.070419 | 0.0003082 | 0.0002961 | 6.4653 | 2204303.2196 | 2.2043 | 2.1033 | 305.0476 | 0.070419
161 | 1.9305 | 8.0695 | 11.8609 | 28 | 92.2782 | 30.1038 | 3.0104e-05 | 298.9863 | 9.9318 | 0 | 2.2043 | 7.5528 | -0.0087 | 7.501 | 0.26127 | 46624.6003 | 4.6625e-05 | 4.5864e-05 | 0.080599 | 0.070771 | 0.070463 | 0.00030807 | 0.00029659 | 6.4668 | 2204795.2019 | 2.2048 | 2.1038 | 305.119 | 0.070463
162 | 1.9424 | 8.0576 | 11.8849 | 28 | 92.2302 | 30.1155 | 3.0115e-05 | 299.4336 | 9.9428 | 0 | 2.2048 | 7.5528 | -0.0087 | 7.501 | 0.26287 | 46559.1181 | 4.6559e-05 | 4.5929e-05 | 0.080486 | 0.070815 | 0.070507 | 0.00030795 | 0.00029708 | 6.4683 | 2205282.5382 | 2.2053 | 2.1043 | 305.1896 | 0.070507
163 | 1.9544 | 8.0456 | 11.9089 | 28 | 92.1823 | 30.1272 | 3.0127e-05 | 299.8817 | 9.9539 | 0 | 2.2053 | 7.5528 | -0.0087 | 7.501 | 0.26446 | 46493.5955 | 4.6494e-05 | 4.5995e-05 | 0.080373 | 0.070858 | 0.07055 | 0.00030783 | 0.00029758 | 6.4698 | 2205765.2337 | 2.2058 | 2.1048 | 305.2596 | 0.07055
164 | 1.9664 | 8.0336 | 11.9329 | 28 | 92.1343 | 30.1388 | 3.0139e-05 | 300.3308 | 9.9649 | 0 | 2.2058 | 7.5528 | -0.0087 | 7.501 | 0.26606 | 46428.0327 | 4.6428e-05 | 4.606e-05 | 0.080259 | 0.070902 | 0.070594 | 0.0003077 | 0.00029807 | 6.4712 | 2206243.2939 | 2.2062 | 2.1052 | 305.329 | 0.070594
165 | 1.9784 | 8.0216 | 11.9568 | 28 | 92.0863 | 30.1505 | 3.015e-05 | 300.7807 | 9.976 | 0 | 2.2062 | 7.5528 | -0.0087 | 7.501 | 0.26766 | 46362.4298 | 4.6362e-05 | 4.6126e-05 | 0.080146 | 0.070945 | 0.070637 | 0.00030757 | 0.00029856 | 6.4727 | 2206716.7239 | 2.2067 | 2.1057 | 305.3976 | 0.070637
166 | 1.9904 | 8.0096 | 11.9808 | 28 | 92.0384 | 30.1622 | 3.0162e-05 | 301.2316 | 9.9871 | 0 | 2.2067 | 7.5528 | -0.0087 | 7.501 | 0.26926 | 46296.7869 | 4.6297e-05 | 4.6192e-05 | 0.080032 | 0.070988 | 0.070681 | 0.00030744 | 0.00029905 | 6.4741 | 2207185.5291 | 2.2072 | 2.1062 | 305.4656 | 0.070681
167 | 2.0024 | 7.9976 | 12.0048 | 28 | 91.9904 | 30.1738 | 3.0174e-05 | 301.6833 | 9.9982 | 0 | 2.2072 | 7.5528 | -0.0087 | 7.5009 | 0.27086 | 46231.1041 | 4.6231e-05 | 4.6257e-05 | 0.079919 | 0.071031 | 0.070724 | 0.00030731 | 0.00029954 | 6.4756 | 2207649.7148 | 2.2076 | 2.1066 | 305.533 | 0.070724
168 | 2.0144 | 7.9856 | 12.0288 | 28 | 91.9424 | 30.1855 | 3.0186e-05 | 302.136 | 10.0093 | 0 | 2.2076 | 7.5528 | -0.0087 | 7.5009 | 0.27246 | 46165.3816 | 4.6165e-05 | 4.6323e-05 | 0.079805 | 0.071074 | 0.070767 | 0.00030718 | 0.00030003 | 6.477 | 2208109.2864 | 2.2081 | 2.1071 | 305.5996 | 0.070767
169 | 2.0264 | 7.9736 | 12.0528 | 28 | 91.8945 | 30.1972 | 3.0197e-05 | 302.5895 | 10.0205 | 0 | 2.2081 | 7.5528 | -0.0087 | 7.5009 | 0.27406 | 46099.6196 | 4.61e-05 | 4.6389e-05 | 0.079691 | 0.071116 | 0.070809 | 0.00030704 | 0.00030052 | 6.4784 | 2208564.249 | 2.2086 | 2.1076 | 305.6656 | 0.070809
170 | 2.0384 | 7.9616 | 12.0767 | 28 | 91.8465 | 30.2089 | 3.0209e-05 | 303.044 | 10.0316 | 0 | 2.2086 | 7.5528 | -0.0087 | 7.5009 | 0.27565 | 46033.818 | 4.6034e-05 | 4.6455e-05 | 0.079578 | 0.071159 | 0.070852 | 0.0003069 | 0.00030102 | 6.4798 | 2209014.608 | 2.209 | 2.108 | 305.7309 | 0.070852
171 | 2.0504 | 7.9496 | 12.1007 | 28 | 91.7986 | 30.2205 | 3.0221e-05 | 303.4994 | 10.0428 | 0 | 2.209 | 7.5528 | -0.0087 | 7.5009 | 0.27725 | 45967.9772 | 4.5968e-05 | 4.6521e-05 | 0.079464 | 0.071201 | 0.070895 | 0.00030677 | 0.00030151 | 6.4811 | 2209460.3686 | 2.2095 | 2.1085 | 305.7956 | 0.070895
172 | 2.0624 | 7.9376 | 12.1247 | 28 | 91.7506 | 30.2322 | 3.0232e-05 | 303.9557 | 10.054 | 0 | 2.2095 | 7.5528 | -0.0087 | 7.5009 | 0.27885 | 45902.0971 | 4.5902e-05 | 4.6586e-05 | 0.07935 | 0.071244 | 0.070937 | 0.00030663 | 0.000302 | 6.4825 | 2209901.5362 | 2.2099 | 2.1089 | 305.8595 | 0.070937
173 | 2.0743 | 7.9257 | 12.1487 | 28 | 91.7026 | 30.2439 | 3.0244e-05 | 304.4128 | 10.0653 | 0 | 2.2099 | 7.5528 | -0.0087 | 7.5009 | 0.28045 | 45836.178 | 4.5836e-05 | 4.6652e-05 | 0.079236 | 0.071286 | 0.070979 | 0.00030648 | 0.00030249 | 6.4838 | 2210338.1159 | 2.2103 | 2.1093 | 305.9229 | 0.070979
174 | 2.0863 | 7.9137 | 12.1727 | 28 | 91.6547 | 30.2556 | 3.0256e-05 | 304.8709 | 10.0765 | 0 | 2.2103 | 7.5528 | -0.0087 | 7.5008 | 0.28205 | 45770.2199 | 4.577e-05 | 4.6718e-05 | 0.079122 | 0.071328 | 0.071021 | 0.00030634 | 0.00030298 | 6.4852 | 2210770.1131 | 2.2108 | 2.1098 | 305.9855 | 0.071021
175 | 2.0983 | 7.9017 | 12.1966 | 28 | 91.6067 | 30.2673 | 3.0267e-05 | 305.3299 | 10.0878 | 0 | 2.2108 | 7.5528 | -0.0087 | 7.5008 | 0.28365 | 45704.223 | 4.5704e-05 | 4.6784e-05 | 0.079008 | 0.07137 | 0.071063 | 0.0003062 | 0.00030346 | 6.4865 | 2211197.533 | 2.2112 | 2.1102 | 306.0475 | 0.071063
176 | 2.1103 | 7.8897 | 12.2206 | 28 | 91.5588 | 30.279 | 3.0279e-05 | 305.7898 | 10.0991 | 0 | 2.2112 | 7.5528 | -0.0087 | 7.5008 | 0.28525 | 45638.1875 | 4.5638e-05 | 4.685e-05 | 0.078894 | 0.071411 | 0.071105 | 0.00030605 | 0.00030395 | 6.4878 | 2211620.3807 | 2.2116 | 2.1106 | 306.1088 | 0.071105
177 | 2.1223 | 7.8777 | 12.2446 | 28 | 91.5108 | 30.2907 | 3.0291e-05 | 306.2506 | 10.1104 | 0 | 2.2116 | 7.5528 | -0.0087 | 7.5008 | 0.28684 | 45572.1133 | 4.5572e-05 | 4.6916e-05 | 0.07878 | 0.071453 | 0.071147 | 0.0003059 | 0.00030444 | 6.4891 | 2212038.6616 | 2.212 | 2.111 | 306.1695 | 0.071147
178 | 2.1343 | 7.8657 | 12.2686 | 28 | 91.4628 | 30.3024 | 3.0302e-05 | 306.7123 | 10.1217 | 0 | 2.212 | 7.5528 | -0.0087 | 7.5008 | 0.28844 | 45506.0008 | 4.5506e-05 | 4.6982e-05 | 0.078665 | 0.071494 | 0.071189 | 0.00030575 | 0.00030493 | 6.4903 | 2212452.3809 | 2.2125 | 2.1115 | 306.2295 | 0.071189
179 | 2.1463 | 7.8537 | 12.2926 | 28 | 91.4149 | 30.3141 | 3.0314e-05 | 307.1749 | 10.1331 | 0 | 2.2125 | 7.5528 | -0.0087 | 7.5008 | 0.29004 | 45439.85 | 4.544e-05 | 4.7049e-05 | 0.078551 | 0.071536 | 0.07123 | 0.0003056 | 0.00030542 | 6.4916 | 2212861.5438 | 2.2129 | 2.1119 | 306.2888 | 0.07123
180 | 2.1583 | 7.8417 | 12.3165 | 28 | 91.3669 | 30.3258 | 3.0326e-05 | 307.6384 | 10.1444 | 0 | 2.2129 | 7.5528 | -0.0087 | 7.5008 | 0.29164 | 45373.661 | 4.5374e-05 | 4.7115e-05 | 0.078437 | 0.071577 | 0.071271 | 0.00030544 | 0.00030591 | 6.4928 | 2213266.1555 | 2.2133 | 2.1123 | 306.3475 | 0.071271
181 | 2.1703 | 7.8297 | 12.3405 | 28 | 91.3189 | 30.3375 | 3.0337e-05 | 308.1028 | 10.1558 | 0 | 2.2133 | 7.5528 | -0.0087 | 7.5008 | 0.29324 | 45307.434 | 4.5307e-05 | 4.7181e-05 | 0.078322 | 0.071618 | 0.071313 | 0.00030529 | 0.0003064 | 6.4941 | 2213666.2213 | 2.2137 | 2.1127 | 306.4055 | 0.071313
182 | 2.1823 | 7.8177 | 12.3645 | 28 | 91.271 | 30.3492 | 3.0349e-05 | 308.5681 | 10.1673 | 0 | 2.2137 | 7.5528 | -0.0087 | 7.5007 | 0.29484 | 45241.169 | 4.5241e-05 | 4.7247e-05 | 0.078208 | 0.071659 | 0.071354 | 0.00030513 | 0.00030688 | 6.4953 | 2214061.7462 | 2.2141 | 2.1131 | 306.4629 | 0.071354
183 | 2.1942 | 7.8058 | 12.3885 | 28 | 91.223 | 30.3609 | 3.0361e-05 | 309.0343 | 10.1787 | 0 | 2.2141 | 7.5528 | -0.0087 | 7.5007 | 0.29644 | 45174.8663 | 4.5175e-05 | 4.7314e-05 | 0.078093 | 0.071699 | 0.071394 | 0.00030497 | 0.00030737 | 6.4965 | 2214452.7356 | 2.2145 | 2.1135 | 306.5196 | 0.071394
184 | 2.2062 | 7.7938 | 12.4125 | 28 | 91.1751 | 30.3726 | 3.0373e-05 | 309.5014 | 10.1901 | 0 | 2.2145 | 7.5528 | -0.0087 | 7.5007 | 0.29803 | 45108.526 | 4.5109e-05 | 4.738e-05 | 0.077978 | 0.07174 | 0.071435 | 0.00030481 | 0.00030786 | 6.4977 | 2214839.1946 | 2.2148 | 2.1138 | 306.5757 | 0.071435
185 | 2.2182 | 7.7818 | 12.4365 | 28 | 91.1271 | 30.3843 | 3.0384e-05 | 309.9694 | 10.2016 | 0 | 2.2148 | 7.5528 | -0.0087 | 7.5007 | 0.29963 | 45042.1482 | 4.5042e-05 | 4.7446e-05 | 0.077863 | 0.07178 | 0.071476 | 0.00030465 | 0.00030835 | 6.4988 | 2215221.1283 | 2.2152 | 2.1142 | 306.6311 | 0.071476
186 | 2.2302 | 7.7698 | 12.4604 | 28 | 91.0791 | 30.396 | 3.0396e-05 | 310.4383 | 10.2131 | 0 | 2.2152 | 7.5528 | -0.0087 | 7.5007 | 0.30123 | 44975.7329 | 4.4976e-05 | 4.7513e-05 | 0.077749 | 0.071821 | 0.071516 | 0.00030449 | 0.00030883 | 6.5 | 2215598.5421 | 2.2156 | 2.1146 | 306.6858 | 0.071516
187 | 2.2422 | 7.7578 | 12.4844 | 28 | 91.0312 | 30.4078 | 3.0408e-05 | 310.9082 | 10.2246 | 0 | 2.2156 | 7.5528 | -0.0087 | 7.5007 | 0.30283 | 44909.2805 | 4.4909e-05 | 4.7579e-05 | 0.077634 | 0.071861 | 0.071557 | 0.00030432 | 0.00030932 | 6.5011 | 2215971.4409 | 2.216 | 2.115 | 306.7399 | 0.071557
188 | 2.2542 | 7.7458 | 12.5084 | 28 | 90.9832 | 30.4195 | 3.0419e-05 | 311.3789 | 10.2362 | 0 | 2.216 | 7.5528 | -0.0087 | 7.5007 | 0.30443 | 44842.7909 | 4.4843e-05 | 4.7646e-05 | 0.077519 | 0.071901 | 0.071597 | 0.00030415 | 0.00030981 | 6.5023 | 2216339.8301 | 2.2163 | 2.1153 | 306.7933 | 0.071597
189 | 2.2662 | 7.7338 | 12.5324 | 28 | 90.9353 | 30.4312 | 3.0431e-05 | 311.8505 | 10.2477 | 0 | 2.2163 | 7.5528 | -0.0087 | 7.5007 | 0.30603 | 44776.2643 | 4.4776e-05 | 4.7712e-05 | 0.077404 | 0.071941 | 0.071637 | 0.00030398 | 0.00031029 | 6.5034 | 2216703.7146 | 2.2167 | 2.1157 | 306.8461 | 0.071637
190 | 2.2782 | 7.7218 | 12.5564 | 28 | 90.8873 | 30.4429 | 3.0443e-05 | 312.323 | 10.2593 | 0 | 2.2167 | 7.5528 | -0.0087 | 7.5007 | 0.30763 | 44709.7008 | 4.471e-05 | 4.7779e-05 | 0.077289 | 0.071981 | 0.071677 | 0.00030381 | 0.00031078 | 6.5045 | 2217063.0998 | 2.2171 | 2.1161 | 306.8982 | 0.071677
191 | 2.2902 | 7.7098 | 12.5803 | 28 | 90.8393 | 30.4547 | 3.0455e-05 | 312.7965 | 10.2709 | 0 | 2.2171 | 7.5528 | -0.0087 | 7.5006 | 0.30922 | 44643.1006 | 4.4643e-05 | 4.7845e-05 | 0.077174 | 0.07202 | 0.071717 | 0.00030364 | 0.00031126 | 6.5056 | 2217417.9907 | 2.2174 | 2.1164 | 306.9497 | 0.071717
192 | 2.3022 | 7.6978 | 12.6043 | 28 | 90.7914 | 30.4664 | 3.0466e-05 | 313.2708 | 10.2825 | 0 | 2.2174 | 7.5528 | -0.0087 | 7.5006 | 0.31082 | 44576.4639 | 4.4576e-05 | 4.7912e-05 | 0.077058 | 0.07206 | 0.071756 | 0.00030347 | 0.00031175 | 6.5067 | 2217768.3925 | 2.2178 | 2.1168 | 307.0005 | 0.071756
193 | 2.3141 | 7.6859 | 12.6283 | 28 | 90.7434 | 30.4781 | 3.0478e-05 | 313.7461 | 10.2941 | 0 | 2.2178 | 7.5528 | -0.0087 | 7.5006 | 0.31242 | 44509.7906 | 4.451e-05 | 4.7979e-05 | 0.076943 | 0.072099 | 0.071796 | 0.00030329 | 0.00031223 | 6.5077 | 2218114.3103 | 2.2181 | 2.1171 | 307.0507 | 0.071796
194 | 2.3261 | 7.6739 | 12.6523 | 28 | 90.6954 | 30.4899 | 3.049e-05 | 314.2222 | 10.3058 | 0 | 2.2181 | 7.5528 | -0.0087 | 7.5006 | 0.31402 | 44443.081 | 4.4443e-05 | 4.8045e-05 | 0.076828 | 0.072138 | 0.071835 | 0.00030311 | 0.00031272 | 6.5088 | 2218455.7492 | 2.2185 | 2.1175 | 307.1002 | 0.071835
195 | 2.3381 | 7.6619 | 12.6763 | 28 | 90.6475 | 30.5016 | 3.0502e-05 | 314.6993 | 10.3175 | 0 | 2.2185 | 7.5528 | -0.0087 | 7.5006 | 0.31562 | 44376.3352 | 4.4376e-05 | 4.8112e-05 | 0.076712 | 0.072177 | 0.071874 | 0.00030293 | 0.0003132 | 6.5098 | 2218792.7144 | 2.2188 | 2.1178 | 307.1491 | 0.071874
196 | 2.3501 | 7.6499 | 12.7002 | 28 | 90.5995 | 30.5133 | 3.0513e-05 | 315.1772 | 10.3292 | 0 | 2.2188 | 7.5528 | -0.0087 | 7.5006 | 0.31722 | 44309.5533 | 4.431e-05 | 4.8179e-05 | 0.076597 | 0.072216 | 0.071914 | 0.00030275 | 0.00031369 | 6.5108 | 2219125.2109 | 2.2191 | 2.1181 | 307.1973 | 0.071914
197 | 2.3621 | 7.6379 | 12.7242 | 28 | 90.5516 | 30.5251 | 3.0525e-05 | 315.6561 | 10.3409 | 0 | 2.2191 | 7.5528 | -0.0087 | 7.5006 | 0.31882 | 44242.7355 | 4.4243e-05 | 4.8246e-05 | 0.076482 | 0.072255 | 0.071953 | 0.00030257 | 0.00031417 | 6.5119 | 2219453.2438 | 2.2195 | 2.1185 | 307.2449 | 0.071953
198 | 2.3741 | 7.6259 | 12.7482 | 28 | 90.5036 | 30.5368 | 3.0537e-05 | 316.1358 | 10.3526 | 0 | 2.2195 | 7.5528 | -0.0087 | 7.5006 | 0.32041 | 44175.8818 | 4.4176e-05 | 4.8313e-05 | 0.076366 | 0.072294 | 0.071991 | 0.00030239 | 0.00031465 | 6.5128 | 2219776.8183 | 2.2198 | 2.1188 | 307.2918 | 0.071991
199 | 2.3861 | 7.6139 | 12.7722 | 28 | 90.4556 | 30.5486 | 3.0549e-05 | 316.6165 | 10.3644 | 0 | 2.2198 | 7.5528 | -0.0087 | 7.5006 | 0.32201 | 44108.9925 | 4.4109e-05 | 4.8379e-05 | 0.07625 | 0.072332 | 0.07203 | 0.0003022 | 0.00031514 | 6.5138 | 2220095.9394 | 2.2201 | 2.1191 | 307.3381 | 0.07203
200 | 2.3981 | 7.6019 | 12.7962 | 28 | 90.4077 | 30.5603 | 3.056e-05 | 317.0981 | 10.3761 | 0 | 2.2201 | 7.5528 | -0.0087 | 7.5006 | 0.32361 | 44042.0675 | 4.4042e-05 | 4.8446e-05 | 0.076135 | 0.072371 | 0.072069 | 0.00030201 | 0.00031562 | 6.5148 | 2220410.6123 | 2.2204 | 2.1194 | 307.3837 | 0.072069
201 | 2.4101 | 7.5899 | 12.8201 | 28 | 90.3597 | 30.5721 | 3.0572e-05 | 317.5805 | 10.3879 | 0 | 2.2204 | 7.5528 | -0.0087 | 7.5006 | 0.32521 | 43975.1072 | 4.3975e-05 | 4.8513e-05 | 0.076019 | 0.072409 | 0.072107 | 0.00030182 | 0.0003161 | 6.5157 | 2220720.8419 | 2.2207 | 2.1197 | 307.4287 | 0.072107
202 | 2.4221 | 7.5779 | 12.8441 | 28 | 90.3118 | 30.5838 | 3.0584e-05 | 318.0639 | 10.3997 | 0 | 2.2207 | 7.5528 | -0.0087 | 7.5005 | 0.32681 | 43908.1115 | 4.3908e-05 | 4.858e-05 | 0.075903 | 0.072447 | 0.072145 | 0.00030163 | 0.00031658 | 6.5167 | 2221026.6335 | 2.221 | 2.12 | 307.473 | 0.072145
203 | 2.4341 | 7.5659 | 12.8681 | 28 | 90.2638 | 30.5956 | 3.0596e-05 | 318.5482 | 10.4116 | 0 | 2.221 | 7.5528 | -0.0087 | 7.5005 | 0.32841 | 43841.0807 | 4.3841e-05 | 4.8647e-05 | 0.075787 | 0.072485 | 0.072183 | 0.00030144 | 0.00031706 | 6.5176 | 2221327.9919 | 2.2213 | 2.1203 | 307.5168 | 0.072183
204 | 2.446 | 7.554 | 12.8921 | 28 | 90.2158 | 30.6073 | 3.0607e-05 | 319.0334 | 10.4234 | 0 | 2.2213 | 7.5528 | -0.0087 | 7.5005 | 0.33001 | 43774.0149 | 4.3774e-05 | 4.8714e-05 | 0.075671 | 0.072523 | 0.072221 | 0.00030124 | 0.00031755 | 6.5185 | 2221624.9223 | 2.2216 | 2.1206 | 307.5598 | 0.072221
205 | 2.458 | 7.542 | 12.9161 | 28 | 90.1679 | 30.6191 | 3.0619e-05 | 319.5194 | 10.4353 | 0 | 2.2216 | 7.5528 | -0.0087 | 7.5005 | 0.3316 | 43706.9141 | 4.3707e-05 | 4.8782e-05 | 0.075555 | 0.07256 | 0.072259 | 0.00030105 | 0.00031803 | 6.5194 | 2221917.4298 | 2.2219 | 2.1209 | 307.6022 | 0.072259
206 | 2.47 | 7.53 | 12.94 | 28 | 90.1199 | 30.6308 | 3.0631e-05 | 320.0064 | 10.4472 | 0 | 2.2219 | 7.5528 | -0.0087 | 7.5005 | 0.3332 | 43639.7785 | 4.364e-05 | 4.8849e-05 | 0.075439 | 0.072598 | 0.072297 | 0.00030085 | 0.00031851 | 6.5203 | 2222205.5194 | 2.2222 | 2.1212 | 307.644 | 0.072297
207 | 2.482 | 7.518 | 12.964 | 28 | 90.0719 | 30.6426 | 3.0643e-05 | 320.4943 | 10.4591 | 0 | 2.2222 | 7.5528 | -0.0087 | 7.5005 | 0.3348 | 43572.6083 | 4.3573e-05 | 4.8916e-05 | 0.075323 | 0.072635 | 0.072335 | 0.00030065 | 0.00031899 | 6.5212 | 2222489.1961 | 2.2225 | 2.1215 | 307.6852 | 0.072335
208 | 2.494 | 7.506 | 12.988 | 28 | 90.024 | 30.6544 | 3.0654e-05 | 320.9831 | 10.471 | 0 | 2.2225 | 7.5528 | -0.0087 | 7.5005 | 0.3364 | 43505.4036 | 4.3505e-05 | 4.8983e-05 | 0.075207 | 0.072672 | 0.072372 | 0.00030045 | 0.00031947 | 6.522 | 2222768.465 | 2.2228 | 2.1218 | 307.7257 | 0.072372
209 | 2.506 | 7.494 | 13.012 | 28 | 89.976 | 30.6661 | 3.0666e-05 | 321.4728 | 10.483 | 0 | 2.2228 | 7.5528 | -0.0087 | 7.5005 | 0.338 | 43438.1645 | 4.3438e-05 | 4.905e-05 | 0.075091 | 0.07271 | 0.072409 | 0.00030025 | 0.00031995 | 6.5229 | 2223043.331 | 2.223 | 2.122 | 307.7655 | 0.072409
210 | 2.518 | 7.482 | 13.036 | 28 | 89.9281 | 30.6779 | 3.0678e-05 | 321.9634 | 10.495 | 0 | 2.223 | 7.5528 | -0.0087 | 7.5005 | 0.3396 | 43370.8911 | 4.3371e-05 | 4.9118e-05 | 0.074974 | 0.072747 | 0.072447 | 0.00030004 | 0.00032043 | 6.5237 | 2223313.7993 | 2.2233 | 2.1223 | 307.8048 | 0.072447
211 | 2.53 | 7.47 | 13.06 | 28 | 89.8801 | 30.6897 | 3.069e-05 | 322.4549 | 10.5069 | 0 | 2.2233 | 7.5528 | -0.0087 | 7.5005 | 0.3412 | 43303.5836 | 4.3304e-05 | 4.9185e-05 | 0.074858 | 0.072783 | 0.072484 | 0.00029983 | 0.00032091 | 6.5245 | 2223579.8747 | 2.2236 | 2.1226 | 307.8433 | 0.072484
212 | 2.542 | 7.458 | 13.0839 | 28 | 89.8321 | 30.7015 | 3.0701e-05 | 322.9473 | 10.519 | 0 | 2.2236 | 7.5528 | -0.0087 | 7.5005 | 0.34279 | 43236.2421 | 4.3236e-05 | 4.9252e-05 | 0.074742 | 0.07282 | 0.07252 | 0.00029963 | 0.00032139 | 6.5253 | 2223841.5624 | 2.2238 | 2.1228 | 307.8813 | 0.07252
213 | 2.554 | 7.446 | 13.1079 | 28 | 89.7842 | 30.7132 | 3.0713e-05 | 323.4406 | 10.531 | 0 | 2.2238 | 7.5528 | -0.0087 | 7.5004 | 0.34439 | 43168.8667 | 4.3169e-05 | 4.932e-05 | 0.074625 | 0.072857 | 0.072557 | 0.00029942 | 0.00032187 | 6.5261 | 2224098.8673 | 2.2241 | 2.1231 | 307.9186 | 0.072557
214 | 2.5659 | 7.4341 | 13.1319 | 28 | 89.7362 | 30.725 | 3.0725e-05 | 323.9348 | 10.543 | 0 | 2.2241 | 7.5528 | -0.0087 | 7.5004 | 0.34599 | 43101.4576 | 4.3101e-05 | 4.9387e-05 | 0.074509 | 0.072893 | 0.072594 | 0.00029921 | 0.00032234 | 6.5269 | 2224351.7945 | 2.2244 | 2.1234 | 307.9553 | 0.072594
215 | 2.5779 | 7.4221 | 13.1559 | 28 | 89.6882 | 30.7368 | 3.0737e-05 | 324.43 | 10.5551 | 0 | 2.2244 | 7.5528 | -0.0087 | 7.5004 | 0.34759 | 43034.0148 | 4.3034e-05 | 4.9454e-05 | 0.074392 | 0.072929 | 0.07263 | 0.00029899 | 0.00032282 | 6.5277 | 2224600.3488 | 2.2246 | 2.1236 | 307.9913 | 0.07263
216 | 2.5899 | 7.4101 | 13.1799 | 28 | 89.6403 | 30.7486 | 3.0749e-05 | 324.926 | 10.5672 | 0 | 2.2246 | 7.5528 | -0.0087 | 7.5004 | 0.34919 | 42966.5386 | 4.2967e-05 | 4.9522e-05 | 0.074275 | 0.072965 | 0.072667 | 0.00029878 | 0.0003233 | 6.5284 | 2224844.5354 | 2.2248 | 2.1238 | 308.0268 | 0.072667
217 | 2.6019 | 7.3981 | 13.2038 | 28 | 89.5923 | 30.7604 | 3.076e-05 | 325.4229 | 10.5793 | 0 | 2.2248 | 7.5528 | -0.0087 | 7.5004 | 0.35079 | 42899.029 | 4.2899e-05 | 4.9589e-05 | 0.074159 | 0.073001 | 0.072703 | 0.00029856 | 0.00032378 | 6.5292 | 2225084.3591 | 2.2251 | 2.1241 | 308.0615 | 0.072703
218 | 2.6139 | 7.3861 | 13.2278 | 28 | 89.5444 | 30.7721 | 3.0772e-05 | 325.9207 | 10.5914 | 0 | 2.2251 | 7.5528 | -0.0087 | 7.5004 | 0.35239 | 42831.4863 | 4.2831e-05 | 4.9657e-05 | 0.074042 | 0.073037 | 0.072739 | 0.00029834 | 0.00032425 | 6.5299 | 2225319.8249 | 2.2253 | 2.1243 | 308.0957 | 0.072739
219 | 2.6259 | 7.3741 | 13.2518 | 28 | 89.4964 | 30.7839 | 3.0784e-05 | 326.4195 | 10.6036 | 0 | 2.2253 | 7.5528 | -0.0087 | 7.5004 | 0.35398 | 42763.9104 | 4.2764e-05 | 4.9725e-05 | 0.073925 | 0.073073 | 0.072775 | 0.00029812 | 0.00032473 | 6.5306 | 2225550.9379 | 2.2256 | 2.1246 | 308.1292 | 0.072775
220 | 2.6379 | 7.3621 | 13.2758 | 28 | 89.4484 | 30.7957 | 3.0796e-05 | 326.9191 | 10.6157 | 0 | 2.2256 | 7.5528 | -0.0087 | 7.5004 | 0.35558 | 42696.3015 | 4.2696e-05 | 4.9792e-05 | 0.073808 | 0.073109 | 0.072811 | 0.0002979 | 0.00032521 | 6.5313 | 2225777.7029 | 2.2258 | 2.1248 | 308.1621 | 0.072811
221 | 2.6499 | 7.3501 | 13.2998 | 28 | 89.4005 | 30.8075 | 3.0808e-05 | 327.4196 | 10.6279 | 0 | 2.2258 | 7.5528 | -0.0087 | 7.5004 | 0.35718 | 42628.6598 | 4.2629e-05 | 4.986e-05 | 0.073691 | 0.073144 | 0.072846 | 0.00029768 | 0.00032568 | 6.532 | 2226000.1249 | 2.226 | 2.125 | 308.1944 | 0.072846
222 | 2.6619 | 7.3381 | 13.3237 | 28 | 89.3525 | 30.8193 | 3.0819e-05 | 327.9211 | 10.6401 | 0 | 2.226 | 7.5528 | -0.0087 | 7.5004 | 0.35878 | 42560.9855 | 4.2561e-05 | 4.9928e-05 | 0.073574 | 0.073179 | 0.072882 | 0.00029745 | 0.00032616 | 6.5326 | 2226218.2089 | 2.2262 | 2.1252 | 308.226 | 0.072882
223 | 2.6739 | 7.3261 | 13.3477 | 28 | 89.3046 | 30.8311 | 3.0831e-05 | 328.4234 | 10.6523 | 0 | 2.2262 | 7.5528 | -0.0087 | 7.5004 | 0.36038 | 42493.2785 | 4.2493e-05 | 4.9995e-05 | 0.073457 | 0.073215 | 0.072917 | 0.00029722 | 0.00032663 | 6.5333 | 2226431.9598 | 2.2264 | 2.1254 | 308.257 | 0.072917
224 | 2.6859 | 7.3141 | 13.3717 | 28 | 89.2566 | 30.8429 | 3.0843e-05 | 328.9267 | 10.6646 | 0 | 2.2264 | 7.5528 | -0.0087 | 7.5004 | 0.36198 | 42425.5391 | 4.2426e-05 | 5.0063e-05 | 0.07334 | 0.07325 | 0.072953 | 0.000297 | 0.00032711 | 6.5339 | 2226641.3825 | 2.2266 | 2.1256 | 308.2874 | 0.072953
225 | 2.6978 | 7.3022 | 13.3957 | 28 | 89.2086 | 30.8547 | 3.0855e-05 | 329.4308 | 10.6768 | 0 | 2.2266 | 7.5528 | -0.0087 | 7.5004 | 0.36358 | 42357.7674 | 4.2358e-05 | 5.0131e-05 | 0.073223 | 0.073284 | 0.072988 | 0.00029677 | 0.00032758 | 6.5346 | 2226846.4819 | 2.2268 | 2.1258 | 308.3171 | 0.072988
226 | 2.7098 | 7.2902 | 13.4197 | 28 | 89.1607 | 30.8665 | 3.0867e-05 | 329.9359 | 10.6891 | 0 | 2.2268 | 7.5528 | -0.0087 | 7.5004 | 0.36518 | 42289.9635 | 4.229e-05 | 5.0199e-05 | 0.073106 | 0.073319 | 0.073023 | 0.00029653 | 0.00032806 | 6.5352 | 2227047.263 | 2.227 | 2.126 | 308.3462 | 0.073023
227 | 2.7218 | 7.2782 | 13.4436 | 28 | 89.1127 | 30.8783 | 3.0878e-05 | 330.4418 | 10.7014 | 0 | 2.227 | 7.5528 | -0.0087 | 7.5004 | 0.36677 | 42222.1276 | 4.2222e-05 | 5.0266e-05 | 0.072989 | 0.073354 | 0.073057 | 0.0002963 | 0.00032853 | 6.5358 | 2227243.7307 | 2.2272 | 2.1262 | 308.3747 | 0.073057
228 | 2.7338 | 7.2662 | 13.4676 | 28 | 89.0647 | 30.8902 | 3.089e-05 | 330.9487 | 10.7137 | 0 | 2.2272 | 7.5528 | -0.0087 | 7.5003 | 0.36837 | 42154.2597 | 4.2154e-05 | 5.0334e-05 | 0.072871 | 0.073388 | 0.073092 | 0.00029606 | 0.000329 | 6.5364 | 2227435.8899 | 2.2274 | 2.1264 | 308.4026 | 0.073092
229 | 2.7458 | 7.2542 | 13.4916 | 28 | 89.0168 | 30.902 | 3.0902e-05 | 331.4564 | 10.7261 | 0 | 2.2274 | 7.5528 | -0.0087 | 7.5003 | 0.36997 | 42086.3601 | 4.2086e-05 | 5.0402e-05 | 0.072754 | 0.073423 | 0.073127 | 0.00029583 | 0.00032948 | 6.537 | 2227623.7455 | 2.2276 | 2.1266 | 308.4298 | 0.073127
230 | 2.7578 | 7.2422 | 13.5156 | 28 | 88.9688 | 30.9138 | 3.0914e-05 | 331.9651 | 10.7384 | 0 | 2.2276 | 7.5528 | -0.0087 | 7.5003 | 0.37157 | 42018.4287 | 4.2018e-05 | 5.047e-05 | 0.072636 | 0.073457 | 0.073161 | 0.00029559 | 0.00032995 | 6.5375 | 2227807.3024 | 2.2278 | 2.1268 | 308.4565 | 0.073161
231 | 2.7698 | 7.2302 | 13.5396 | 28 | 88.9209 | 30.9256 | 3.0926e-05 | 332.4747 | 10.7508 | 0 | 2.2278 | 7.5528 | -0.0087 | 7.5003 | 0.37317 | 41950.4659 | 4.195e-05 | 5.0538e-05 | 0.072519 | 0.073491 | 0.073195 | 0.00029535 | 0.00033042 | 6.5381 | 2227986.5654 | 2.228 | 2.127 | 308.4825 | 0.073195
232 | 2.7818 | 7.2182 | 13.5635 | 28 | 88.8729 | 30.9374 | 3.0937e-05 | 332.9852 | 10.7632 | 0 | 2.228 | 7.5528 | -0.0087 | 7.5003 | 0.37477 | 41882.4716 | 4.1882e-05 | 5.0606e-05 | 0.072401 | 0.073525 | 0.07323 | 0.00029511 | 0.00033089 | 6.5386 | 2228161.5395 | 2.2282 | 2.1272 | 308.5078 | 0.07323
233 | 2.7938 | 7.2062 | 13.5875 | 28 | 88.8249 | 30.9492 | 3.0949e-05 | 333.4965 | 10.7756 | 0 | 2.2282 | 7.5528 | -0.0087 | 7.5003 | 0.37637 | 41814.4461 | 4.1814e-05 | 5.0674e-05 | 0.072284 | 0.073558 | 0.073264 | 0.00029486 | 0.00033136 | 6.5391 | 2228332.2296 | 2.2283 | 2.1273 | 308.5326 | 0.073264
234 | 2.8058 | 7.1942 | 13.6115 | 28 | 88.777 | 30.9611 | 3.0961e-05 | 334.0088 | 10.788 | 0 | 2.2283 | 7.5528 | -0.0087 | 7.5003 | 0.37796 | 41746.3894 | 4.1746e-05 | 5.0742e-05 | 0.072166 | 0.073592 | 0.073297 | 0.00029462 | 0.00033184 | 6.5397 | 2228498.6404 | 2.2285 | 2.1275 | 308.5567 | 0.073297
235 | 2.8177 | 7.1823 | 13.6355 | 28 | 88.729 | 30.9729 | 3.0973e-05 | 334.522 | 10.8005 | 0 | 2.2285 | 7.5528 | -0.0087 | 7.5003 | 0.37956 | 41678.3018 | 4.1678e-05 | 5.081e-05 | 0.072048 | 0.073626 | 0.073331 | 0.00029437 | 0.00033231 | 6.5402 | 2228660.7769 | 2.2287 | 2.1277 | 308.5802 | 0.073331
236 | 2.8297 | 7.1703 | 13.6595 | 28 | 88.6811 | 30.9847 | 3.0985e-05 | 335.0361 | 10.8129 | 0 | 2.2287 | 7.5528 | -0.0087 | 7.5003 | 0.38116 | 41610.1832 | 4.161e-05 | 5.0878e-05 | 0.071931 | 0.073659 | 0.073365 | 0.00029412 | 0.00033278 | 6.5406 | 2228818.644 | 2.2288 | 2.1278 | 308.6031 | 0.073365
237 | 2.8417 | 7.1583 | 13.6835 | 28 | 88.6331 | 30.9966 | 3.0997e-05 | 335.5511 | 10.8254 | 0 | 2.2288 | 7.5528 | -0.0087 | 7.5003 | 0.38276 | 41542.0339 | 4.1542e-05 | 5.0946e-05 | 0.071813 | 0.073692 | 0.073398 | 0.00029387 | 0.00033325 | 6.5411 | 2228972.2464 | 2.229 | 2.128 | 308.6254 | 0.073398
238 | 2.8537 | 7.1463 | 13.7074 | 28 | 88.5851 | 31.0084 | 3.1008e-05 | 336.067 | 10.8379 | 0 | 2.229 | 7.5528 | -0.0087 | 7.5003 | 0.38436 | 41473.854 | 4.1474e-05 | 5.1015e-05 | 0.071695 | 0.073725 | 0.073432 | 0.00029362 | 0.00033372 | 6.5416 | 2229121.5891 | 2.2291 | 2.1281 | 308.6471 | 0.073432
239 | 2.8657 | 7.1343 | 13.7314 | 28 | 88.5372 | 31.0202 | 3.102e-05 | 336.5838 | 10.8505 | 0 | 2.2291 | 7.5528 | -0.0087 | 7.5003 | 0.38596 | 41405.6435 | 4.1406e-05 | 5.1083e-05 | 0.071577 | 0.073758 | 0.073465 | 0.00029336 | 0.00033418 | 6.542 | 2229266.6769 | 2.2293 | 2.1283 | 308.6681 | 0.073465
240 | 2.8777 | 7.1223 | 13.7554 | 28 | 88.4892 | 31.0321 | 3.1032e-05 | 337.1015 | 10.863 | 0 | 2.2293 | 7.5528 | -0.0087 | 7.5003 | 0.38756 | 41337.4027 | 4.1337e-05 | 5.1151e-05 | 0.071459 | 0.073791 | 0.073498 | 0.00029311 | 0.00033465 | 6.5424 | 2229407.5145 | 2.2294 | 2.1284 | 308.6885 | 0.073498
241 | 2.8897 | 7.1103 | 13.7794 | 28 | 88.4412 | 31.0439 | 3.1044e-05 | 337.6201 | 10.8756 | 0 | 2.2294 | 7.5528 | -0.0087 | 7.5003 | 0.38916 | 41269.1317 | 4.1269e-05 | 5.1219e-05 | 0.071341 | 0.073824 | 0.073531 | 0.00029285 | 0.00033512 | 6.5429 | 2229544.1069 | 2.2295 | 2.1285 | 308.7084 | 0.073531
242 | 2.9017 | 7.0983 | 13.8034 | 28 | 88.3933 | 31.0557 | 3.1056e-05 | 338.1396 | 10.8881 | 0 | 2.2295 | 7.5528 | -0.0087 | 7.5003 | 0.39075 | 41200.8306 | 4.1201e-05 | 5.1288e-05 | 0.071223 | 0.073856 | 0.073563 | 0.00029259 | 0.00033559 | 6.5433 | 2229676.4589 | 2.2297 | 2.1287 | 308.7276 | 0.073563
243 | 2.9137 | 7.0863 | 13.8273 | 28 | 88.3453 | 31.0676 | 3.1068e-05 | 338.66 | 10.9007 | 0 | 2.2297 | 7.5528 | -0.0087 | 7.5003 | 0.39235 | 41132.4995 | 4.1132e-05 | 5.1356e-05 | 0.071105 | 0.073888 | 0.073596 | 0.00029233 | 0.00033606 | 6.5437 | 2229804.5752 | 2.2298 | 2.1288 | 308.7461 | 0.073596
244 | 2.9257 | 7.0743 | 13.8513 | 28 | 88.2974 | 31.0794 | 3.1079e-05 | 339.1813 | 10.9134 | 0 | 2.2298 | 7.5528 | -0.0087 | 7.5003 | 0.39395 | 41064.1386 | 4.1064e-05 | 5.1424e-05 | 0.070987 | 0.073921 | 0.073629 | 0.00029207 | 0.00033652 | 6.5441 | 2229928.4607 | 2.2299 | 2.1289 | 308.7641 | 0.073629
245 | 2.9376 | 7.0624 | 13.8753 | 28 | 88.2494 | 31.0913 | 3.1091e-05 | 339.7035 | 10.926 | 0 | 2.2299 | 7.5528 | -0.0087 | 7.5003 | 0.39555 | 40995.7479 | 4.0996e-05 | 5.1493e-05 | 0.070869 | 0.073953 | 0.073661 | 0.0002918 | 0.00033699 | 6.5444 | 2230048.1202 | 2.23 | 2.129 | 308.7815 | 0.073661
246 | 2.9496 | 7.0504 | 13.8993 | 28 | 88.2014 | 31.1031 | 3.1103e-05 | 340.2266 | 10.9387 | 0 | 2.23 | 7.5528 | -0.0087 | 7.5003 | 0.39715 | 40927.3277 | 4.0927e-05 | 5.1561e-05 | 0.07075 | 0.073985 | 0.073693 | 0.00029154 | 0.00033746 | 6.5448 | 2230163.5584 | 2.2302 | 2.1292 | 308.7982 | 0.073693
247 | 2.9616 | 7.0384 | 13.9233 | 28 | 88.1535 | 31.115 | 3.1115e-05 | 340.7507 | 10.9513 | 0 | 2.2302 | 7.5528 | -0.0087 | 7.5003 | 0.39875 | 40858.878 | 4.0859e-05 | 5.163e-05 | 0.070632 | 0.074017 | 0.073725 | 0.00029127 | 0.00033792 | 6.5451 | 2230274.7803 | 2.2303 | 2.1293 | 308.8143 | 0.073725
248 | 2.9736 | 7.0264 | 13.9472 | 28 | 88.1055 | 31.1268 | 3.1127e-05 | 341.2756 | 10.964 | 0 | 2.2303 | 7.5528 | -0.0087 | 7.5003 | 0.40035 | 40790.399 | 4.079e-05 | 5.1698e-05 | 0.070514 | 0.074048 | 0.073757 | 0.000291 | 0.00033839 | 6.5454 | 2230381.7905 | 2.2304 | 2.1294 | 308.8298 | 0.073757
249 | 2.9856 | 7.0144 | 13.9712 | 28 | 88.0576 | 31.1387 | 3.1139e-05 | 341.8014 | 10.9767 | 0 | 2.2304 | 7.5528 | -0.0087 | 7.5003 | 0.40194 | 40721.8908 | 4.0722e-05 | 5.1767e-05 | 0.070395 | 0.07408 | 0.073789 | 0.00029073 | 0.00033885 | 6.5458 | 2230484.5939 | 2.2305 | 2.1295 | 308.8448 | 0.073789
250 | 2.9976 | 7.0024 | 13.9952 | 28 | 88.0096 | 31.1506 | 3.1151e-05 | 342.3281 | 10.9895 | 0 | 2.2305 | 7.5528 | -0.0087 | 7.5003 | 0.40354 | 40653.3535 | 4.0653e-05 | 5.1835e-05 | 0.070277 | 0.074111 | 0.073821 | 0.00029045 | 0.00033932 | 6.5461 | 2230583.1952 | 2.2306 | 2.1296 | 308.8591 | 0.073821
251 | 3.0096 | 6.9904 | 14.0192 | 28 | 87.9616 | 31.1624 | 3.1162e-05 | 342.8558 | 11.0022 | 0 | 2.2306 | 7.5528 | -0.0087 | 7.5003 | 0.40514 | 40584.7873 | 4.0585e-05 | 5.1904e-05 | 0.070158 | 0.074142 | 0.073852 | 0.00029018 | 0.00033978 | 6.5464 | 2230677.5991 | 2.2307 | 2.1297 | 308.8727 | 0.073852
252 | 3.0216 | 6.9784 | 14.0432 | 28 | 87.9137 | 31.1743 | 3.1174e-05 | 343.3843 | 11.015 | 0 | 2.2307 | 7.5528 | -0.0087 | 7.5002 | 0.40674 | 40516.1923 | 4.0516e-05 | 5.1972e-05 | 0.07004 | 0.074174 | 0.073884 | 0.0002899 | 0.00034024 | 6.5466 | 2230767.8106 | 2.2308 | 2.1298 | 308.8858 | 0.073884
253 | 3.0336 | 6.9664 | 14.0671 | 28 | 87.8657 | 31.1862 | 3.1186e-05 | 343.9138 | 11.0278 | 0 | 2.2308 | 7.5528 | -0.0087 | 7.5002 | 0.40834 | 40447.5686 | 4.0448e-05 | 5.2041e-05 | 0.069921 | 0.074204 | 0.073915 | 0.00028963 | 0.00034071 | 6.5469 | 2230853.8342 | 2.2309 | 2.1299 | 308.8983 | 0.073915
254 | 3.0456 | 6.9544 | 14.0911 | 28 | 87.8177 | 31.198 | 3.1198e-05 | 344.4441 | 11.0406 | 0 | 2.2309 | 7.5528 | -0.0087 | 7.5002 | 0.40994 | 40378.9164 | 4.0379e-05 | 5.211e-05 | 0.069802 | 0.074235 | 0.073946 | 0.00028935 | 0.00034117 | 6.5471 | 2230935.6748 | 2.2309 | 2.1299 | 308.9102 | 0.073946
255 | 3.0576 | 6.9424 | 14.1151 | 28 | 87.7698 | 31.2099 | 3.121e-05 | 344.9754 | 11.0534 | 0 | 2.2309 | 7.5528 | -0.0087 | 7.5002 | 0.41154 | 40310.2358 | 4.031e-05 | 5.2178e-05 | 0.069683 | 0.074266 | 0.073977 | 0.00028906 | 0.00034163 | 6.5474 | 2231013.3371 | 2.231 | 2.13 | 308.9214 | 0.073977
256 | 3.0695 | 6.9305 | 14.1391 | 28 | 87.7218 | 31.2218 | 3.1222e-05 | 345.5075 | 11.0662 | 0 | 2.231 | 7.5528 | -0.0087 | 7.5002 | 0.41314 | 40241.5269 | 4.0242e-05 | 5.2247e-05 | 0.069565 | 0.074297 | 0.074008 | 0.00028878 | 0.00034209 | 6.5476 | 2231086.8258 | 2.2311 | 2.1301 | 308.9321 | 0.074008
257 | 3.0815 | 6.9185 | 14.1631 | 28 | 87.6739 | 31.2336 | 3.1234e-05 | 346.0406 | 11.0791 | 0 | 2.2311 | 7.5528 | -0.0087 | 7.5002 | 0.41473 | 40172.7898 | 4.0173e-05 | 5.2316e-05 | 0.069446 | 0.074327 | 0.074039 | 0.0002885 | 0.00034255 | 6.5478 | 2231156.1457 | 2.2312 | 2.1302 | 308.9422 | 0.074039
258 | 3.0935 | 6.9065 | 14.1871 | 28 | 87.6259 | 31.2455 | 3.1246e-05 | 346.5745 | 11.092 | 0 | 2.2312 | 7.5528 | -0.0087 | 7.5002 | 0.41633 | 40104.0247 | 4.0104e-05 | 5.2384e-05 | 0.069327 | 0.074357 | 0.074069 | 0.00028821 | 0.00034301 | 6.548 | 2231221.3015 | 2.2312 | 2.1302 | 308.9516 | 0.074069
259 | 3.1055 | 6.8945 | 14.211 | 28 | 87.5779 | 31.2574 | 3.1257e-05 | 347.1094 | 11.1049 | 0 | 2.2312 | 7.5528 | -0.0087 | 7.5002 | 0.41793 | 40035.2317 | 4.0035e-05 | 5.2453e-05 | 0.069208 | 0.074387 | 0.0741 | 0.00028792 | 0.00034348 | 6.5482 | 2231282.2979 | 2.2313 | 2.1303 | 308.9604 | 0.0741
260 | 3.1175 | 6.8825 | 14.235 | 28 | 87.53 | 31.2693 | 3.1269e-05 | 347.6452 | 11.1178 | 0 | 2.2313 | 7.5528 | -0.0087 | 7.5002 | 0.41953 | 39966.411 | 3.9966e-05 | 5.2522e-05 | 0.069089 | 0.074417 | 0.07413 | 0.00028763 | 0.00034393 | 6.5484 | 2231339.1397 | 2.2313 | 2.1303 | 308.9687 | 0.07413
261 | 3.1295 | 6.8705 | 14.259 | 28 | 87.482 | 31.2812 | 3.1281e-05 | 348.1818 | 11.1307 | 0 | 2.2313 | 7.5528 | -0.0087 | 7.5002 | 0.42113 | 39897.5626 | 3.9898e-05 | 5.2591e-05 | 0.06897 | 0.074447 | 0.07416 | 0.00028734 | 0.00034439 | 6.5485 | 2231391.8315 | 2.2314 | 2.1304 | 308.9763 | 0.07416
262 | 3.1415 | 6.8585 | 14.283 | 28 | 87.4341 | 31.2931 | 3.1293e-05 | 348.7194 | 11.1437 | 0 | 2.2314 | 7.5528 | -0.0087 | 7.5002 | 0.42273 | 39828.6867 | 3.9829e-05 | 5.266e-05 | 0.068851 | 0.074477 | 0.07419 | 0.00028705 | 0.00034485 | 6.5487 | 2231440.3781 | 2.2314 | 2.1304 | 308.9834 | 0.07419
263 | 3.1535 | 6.8465 | 14.307 | 28 | 87.3861 | 31.305 | 3.1305e-05 | 349.2579 | 11.1566 | 0 | 2.2314 | 7.5528 | -0.0087 | 7.5002 | 0.42433 | 39759.7835 | 3.976e-05 | 5.2729e-05 | 0.068732 | 0.074507 | 0.07422 | 0.00028675 | 0.00034531 | 6.5488 | 2231484.7841 | 2.2315 | 2.1305 | 308.9898 | 0.07422
264 | 3.1655 | 6.8345 | 14.3309 | 28 | 87.3381 | 31.3168 | 3.1317e-05 | 349.7973 | 11.1696 | 0 | 2.2315 | 7.5528 | -0.0087 | 7.5002 | 0.42592 | 39690.853 | 3.9691e-05 | 5.2798e-05 | 0.068613 | 0.074536 | 0.07425 | 0.00028646 | 0.00034577 | 6.549 | 2231525.0543 | 2.2315 | 2.1305 | 308.9957 | 0.07425
265 | 3.1775 | 6.8225 | 14.3549 | 28 | 87.2902 | 31.3287 | 3.1329e-05 | 350.3375 | 11.1826 | 0 | 2.2315 | 7.5528 | -0.0087 | 7.5002 | 0.42752 | 39621.8954 | 3.9622e-05 | 5.2867e-05 | 0.068494 | 0.074565 | 0.074279 | 0.00028616 | 0.00034623 | 6.5491 | 2231561.1933 | 2.2316 | 2.1306 | 309.0009 | 0.074279
266 | 3.1894 | 6.8106 | 14.3789 | 28 | 87.2422 | 31.3406 | 3.1341e-05 | 350.8787 | 11.1956 | 0 | 2.2316 | 7.5528 | -0.0087 | 7.5002 | 0.42912 | 39552.9108 | 3.9553e-05 | 5.2936e-05 | 0.068374 | 0.074595 | 0.074309 | 0.00028586 | 0.00034668 | 6.5492 | 2231593.2058 | 2.2316 | 2.1306 | 309.0055 | 0.074309
267 | 3.2014 | 6.7986 | 14.4029 | 28 | 87.1942 | 31.3525 | 3.1353e-05 | 351.4208 | 11.2087 | 0 | 2.2316 | 7.5528 | -0.0087 | 7.5002 | 0.43072 | 39483.8993 | 3.9484e-05 | 5.3005e-05 | 0.068255 | 0.074624 | 0.074338 | 0.00028556 | 0.00034714 | 6.5493 | 2231621.0965 | 2.2316 | 2.1306 | 309.0096 | 0.074338
268 | 3.2134 | 6.7866 | 14.4269 | 28 | 87.1463 | 31.3644 | 3.1364e-05 | 351.9638 | 11.2217 | 0 | 2.2316 | 7.5528 | -0.0087 | 7.5002 | 0.43232 | 39414.8612 | 3.9415e-05 | 5.3074e-05 | 0.068136 | 0.074652 | 0.074367 | 0.00028525 | 0.0003476 | 6.5493 | 2231644.87 | 2.2316 | 2.1306 | 309.013 | 0.074367
269 | 3.2254 | 6.7746 | 14.4508 | 28 | 87.0983 | 31.3763 | 3.1376e-05 | 352.5077 | 11.2348 | 0 | 2.2316 | 7.5528 | -0.0087 | 7.5002 | 0.43392 | 39345.7964 | 3.9346e-05 | 5.3143e-05 | 0.068016 | 0.074681 | 0.074396 | 0.00028495 | 0.00034805 | 6.5494 | 2231664.531 | 2.2317 | 2.1307 | 309.0159 | 0.074396
270 | 3.2374 | 6.7626 | 14.4748 | 28 | 87.0504 | 31.3882 | 3.1388e-05 | 353.0525 | 11.2479 | 0 | 2.2317 | 7.5528 | -0.0087 | 7.5002 | 0.43552 | 39276.7052 | 3.9277e-05 | 5.3212e-05 | 0.067897 | 0.07471 | 0.074425 | 0.00028464 | 0.00034851 | 6.5494 | 2231680.0843 | 2.2317 | 2.1307 | 309.0181 | 0.074425
271 | 3.2494 | 6.7506 | 14.4988 | 28 | 87.0024 | 31.4002 | 3.14e-05 | 353.5982 | 11.261 | 0 | 2.2317 | 7.5528 | -0.0087 | 7.5002 | 0.43712 | 39207.5876 | 3.9208e-05 | 5.3281e-05 | 0.067777 | 0.074738 | 0.074454 | 0.00028433 | 0.00034896 | 6.5495 | 2231691.5343 | 2.2317 | 2.1307 | 309.0198 | 0.074454
272 | 3.2614 | 6.7386 | 14.5228 | 28 | 86.9544 | 31.4121 | 3.1412e-05 | 354.1448 | 11.2742 | 0 | 2.2317 | 7.5528 | -0.0087 | 7.5002 | 0.43871 | 39138.4439 | 3.9138e-05 | 5.335e-05 | 0.067658 | 0.074767 | 0.074483 | 0.00028402 | 0.00034942 | 6.5495 | 2231698.8858 | 2.2317 | 2.1307 | 309.0209 | 0.074483
273 | 3.2734 | 6.7266 | 14.5468 | 28 | 86.9065 | 31.424 | 3.1424e-05 | 354.6923 | 11.2873 | 0 | 2.2317 | 7.5528 | -0.0087 | 7.5002 | 0.44031 | 39069.274 | 3.9069e-05 | 5.3419e-05 | 0.067538 | 0.074795 | 0.074511 | 0.00028371 | 0.00034987 | 6.5495 | 2231702.1434 | 2.2317 | 2.1307 | 309.0213 | 0.074511
274 | 3.2854 | 6.7146 | 14.5707 | 28 | 86.8585 | 31.4359 | 3.1436e-05 | 355.2407 | 11.3005 | 0 | 2.2317 | 7.5528 | -0.0087 | 7.5002 | 0.44191 | 39000.0783 | 3.9e-05 | 5.3488e-05 | 0.067419 | 0.074823 | 0.074539 | 0.0002834 | 0.00035032 | 6.5495 | 2231701.3118 | 2.2317 | 2.1307 | 309.0212 | 0.074539
275 | 3.2974 | 6.7026 | 14.5947 | 28 | 86.8106 | 31.4478 | 3.1448e-05 | 355.7901 | 11.3137 | 0 | 2.2317 | 7.5528 | -0.0087 | 7.5002 | 0.44351 | 38930.8567 | 3.8931e-05 | 5.3558e-05 | 0.067299 | 0.074851 | 0.074568 | 0.00028308 | 0.00035077 | 6.5495 | 2231696.3955 | 2.2317 | 2.1307 | 309.0205 | 0.074568
276 | 3.3094 | 6.6906 | 14.6187 | 28 | 86.7626 | 31.4597 | 3.146e-05 | 356.3403 | 11.3269 | 0 | 2.2317 | 7.5528 | -0.0087 | 7.5002 | 0.44511 | 38861.6094 | 3.8862e-05 | 5.3627e-05 | 0.067179 | 0.074879 | 0.074596 | 0.00028277 | 0.00035123 | 6.5495 | 2231687.3993 | 2.2317 | 2.1307 | 309.0192 | 0.074596
277 | 3.3213 | 6.6787 | 14.6427 | 28 | 86.7146 | 31.4716 | 3.1472e-05 | 356.8914 | 11.3401 | 0 | 2.2317 | 7.5528 | -0.0087 | 7.5002 | 0.44671 | 38792.3366 | 3.8792e-05 | 5.3696e-05 | 0.06706 | 0.074906 | 0.074624 | 0.00028245 | 0.00035168 | 6.5494 | 2231674.3276 | 2.2317 | 2.1307 | 309.0173 | 0.074624
278 | 3.3333 | 6.6667 | 14.6667 | 28 | 86.6667 | 31.4836 | 3.1484e-05 | 357.4434 | 11.3533 | 0 | 2.2317 | 7.5528 | -0.0087 | 7.5002 | 0.44831 | 38723.0383 | 3.8723e-05 | 5.3765e-05 | 0.06694 | 0.074934 | 0.074652 | 0.00028213 | 0.00035213 | 6.5494 | 2231657.1852 | 2.2317 | 2.1307 | 309.0148 | 0.074652
279 | 3.3453 | 6.6547 | 14.6906 | 28 | 86.6187 | 31.4955 | 3.1495e-05 | 357.9964 | 11.3666 | 0 | 2.2317 | 7.5528 | -0.0087 | 7.5002 | 0.4499 | 38653.7148 | 3.8654e-05 | 5.3835e-05 | 0.06682 | 0.074961 | 0.074679 | 0.00028181 | 0.00035258 | 6.5493 | 2231635.9766 | 2.2316 | 2.1306 | 309.0117 | 0.074679
280 | 3.3573 | 6.6427 | 14.7146 | 28 | 86.5707 | 31.5074 | 3.1507e-05 | 358.5502 | 11.3799 | 0 | 2.2316 | 7.5528 | -0.0087 | 7.5002 | 0.4515 | 38584.3661 | 3.8584e-05 | 5.3904e-05 | 0.0667 | 0.074988 | 0.074707 | 0.00028148 | 0.00035303 | 6.5492 | 2231610.7064 | 2.2316 | 2.1306 | 309.0081 | 0.074707
281 | 3.3693 | 6.6307 | 14.7386 | 28 | 86.5228 | 31.5194 | 3.1519e-05 | 359.1049 | 11.3932 | 0 | 2.2316 | 7.5528 | -0.0087 | 7.5002 | 0.4531 | 38514.9924 | 3.8515e-05 | 5.3973e-05 | 0.06658 | 0.075015 | 0.074734 | 0.00028116 | 0.00035348 | 6.5491 | 2231581.3792 | 2.2316 | 2.1306 | 309.0038 | 0.074734
282 | 3.3813 | 6.6187 | 14.7626 | 28 | 86.4748 | 31.5313 | 3.1531e-05 | 359.6606 | 11.4065 | 0 | 2.2316 | 7.5528 | -0.0087 | 7.5002 | 0.4547 | 38445.5937 | 3.8446e-05 | 5.4043e-05 | 0.06646 | 0.075042 | 0.074761 | 0.00028083 | 0.00035393 | 6.549 | 2231547.9997 | 2.2315 | 2.1305 | 308.999 | 0.074761
283 | 3.3933 | 6.6067 | 14.7866 | 28 | 86.4269 | 31.5432 | 3.1543e-05 | 360.2171 | 11.4198 | 0 | 2.2315 | 7.5528 | -0.0087 | 7.5002 | 0.4563 | 38376.1703 | 3.8376e-05 | 5.4112e-05 | 0.06634 | 0.075069 | 0.074789 | 0.0002805 | 0.00035438 | 6.5489 | 2231510.5723 | 2.2315 | 2.1305 | 308.9936 | 0.074789
284 | 3.4053 | 6.5947 | 14.8106 | 28 | 86.3789 | 31.5552 | 3.1555e-05 | 360.7746 | 11.4331 | 0 | 2.2315 | 7.5528 | -0.0087 | 7.5002 | 0.4579 | 38306.7222 | 3.8307e-05 | 5.4182e-05 | 0.06622 | 0.075096 | 0.074816 | 0.00028017 | 0.00035482 | 6.5488 | 2231469.1018 | 2.2315 | 2.1305 | 308.9875 | 0.074816
285 | 3.4173 | 6.5827 | 14.8345 | 28 | 86.3309 | 31.5671 | 3.1567e-05 | 361.3329 | 11.4465 | 0 | 2.2315 | 7.5528 | -0.0087 | 7.5002 | 0.4595 | 38237.2497 | 3.8237e-05 | 5.4251e-05 | 0.0661 | 0.075122 | 0.074842 | 0.00027984 | 0.00035527 | 6.5486 | 2231423.5925 | 2.2314 | 2.1304 | 308.9809 | 0.074842
286 | 3.4293 | 6.5707 | 14.8585 | 28 | 86.283 | 31.579 | 3.1579e-05 | 361.8922 | 11.4599 | 0 | 2.2314 | 7.5528 | -0.0087 | 7.5002 | 0.4611 | 38167.7527 | 3.8168e-05 | 5.4321e-05 | 0.06598 | 0.075149 | 0.074869 | 0.00027951 | 0.00035572 | 6.5485 | 2231374.0492 | 2.2314 | 2.1304 | 308.9738 | 0.074869
287 | 3.4412 | 6.5588 | 14.8825 | 28 | 86.235 | 31.591 | 3.1591e-05 | 362.4523 | 11.4733 | 0 | 2.2314 | 7.5528 | -0.0087 | 7.5002 | 0.46269 | 38098.2315 | 3.8098e-05 | 5.439e-05 | 0.06586 | 0.075175 | 0.074896 | 0.00027917 | 0.00035617 | 6.5483 | 2231320.4763 | 2.2313 | 2.1303 | 308.966 | 0.074896
288 | 3.4532 | 6.5468 | 14.9065 | 28 | 86.1871 | 31.6029 | 3.1603e-05 | 363.0134 | 11.4867 | 0 | 2.2313 | 7.5528 | -0.0087 | 7.5002 | 0.46429 | 38028.6862 | 3.8029e-05 | 5.446e-05 | 0.065739 | 0.075201 | 0.074922 | 0.00027883 | 0.00035661 | 6.5482 | 2231262.8785 | 2.2313 | 2.1303 | 308.9576 | 0.074922
289 | 3.4652 | 6.5348 | 14.9305 | 28 | 86.1391 | 31.6149 | 3.1615e-05 | 363.5753 | 11.5001 | 0 | 2.2313 | 7.5528 | -0.0087 | 7.5002 | 0.46589 | 37959.1168 | 3.7959e-05 | 5.4529e-05 | 0.065619 | 0.075227 | 0.074948 | 0.0002785 | 0.00035706 | 6.548 | 2231201.2602 | 2.2312 | 2.1302 | 308.9487 | 0.074948
290 | 3.4772 | 6.5228 | 14.9544 | 28 | 86.0911 | 31.6268 | 3.1627e-05 | 364.1382 | 11.5136 | 0 | 2.2312 | 7.5528 | -0.0087 | 7.5002 | 0.46749 | 37889.5236 | 3.789e-05 | 5.4599e-05 | 0.065499 | 0.075253 | 0.074975 | 0.00027815 | 0.0003575 | 6.5478 | 2231135.6261 | 2.2311 | 2.1301 | 308.9392 | 0.074975
291 | 3.4892 | 6.5108 | 14.9784 | 28 | 86.0432 | 31.6388 | 3.1639e-05 | 364.702 | 11.5271 | 0 | 2.2311 | 7.5528 | -0.0087 | 7.5002 | 0.46909 | 37819.9067 | 3.782e-05 | 5.4669e-05 | 0.065379 | 0.075278 | 0.075001 | 0.00027781 | 0.00035795 | 6.5475 | 2231065.9806 | 2.2311 | 2.1301 | 308.9291 | 0.075001
292 | 3.5012 | 6.4988 | 15.0024 | 28 | 85.9952 | 31.6507 | 3.1651e-05 | 365.2667 | 11.5405 | 0 | 2.2311 | 7.5528 | -0.0087 | 7.5002 | 0.47069 | 37750.2662 | 3.775e-05 | 5.4738e-05 | 0.065258 | 0.075304 | 0.075026 | 0.00027747 | 0.00035839 | 6.5473 | 2230992.3283 | 2.231 | 2.13 | 308.9184 | 0.075026
293 | 3.5132 | 6.4868 | 15.0264 | 28 | 85.9472 | 31.6627 | 3.1663e-05 | 365.8322 | 11.554 | 0 | 2.231 | 7.5528 | -0.0087 | 7.5002 | 0.47229 | 37680.6022 | 3.7681e-05 | 5.4808e-05 | 0.065138 | 0.075329 | 0.075052 | 0.00027712 | 0.00035883 | 6.5471 | 2230914.6737 | 2.2309 | 2.1299 | 308.9071 | 0.075052
294 | 3.5252 | 6.4748 | 15.0504 | 28 | 85.8993 | 31.6747 | 3.1675e-05 | 366.3987 | 11.5676 | 0 | 2.2309 | 7.5528 | -0.0087 | 7.5002 | 0.47388 | 37610.9149 | 3.7611e-05 | 5.4878e-05 | 0.065017 | 0.075355 | 0.075078 | 0.00027678 | 0.00035927 | 6.5468 | 2230833.0213 | 2.2308 | 2.1298 | 308.8953 | 0.075078
295 | 3.5372 | 6.4628 | 15.0743 | 28 | 85.8513 | 31.6866 | 3.1687e-05 | 366.9661 | 11.5811 | 0 | 2.2308 | 7.5528 | -0.0087 | 7.5002 | 0.47548 | 37541.2043 | 3.7541e-05 | 5.4947e-05 | 0.064897 | 0.07538 | 0.075103 | 0.00027643 | 0.00035972 | 6.5466 | 2230747.3757 | 2.2307 | 2.1297 | 308.8829 | 0.075103
296 | 3.5492 | 6.4508 | 15.0983 | 28 | 85.8034 | 31.6986 | 3.1699e-05 | 367.5344 | 11.5947 | 0 | 2.2307 | 7.5528 | -0.0087 | 7.5002 | 0.47708 | 37471.4706 | 3.7471e-05 | 5.5017e-05 | 0.064776 | 0.075405 | 0.075129 | 0.00027608 | 0.00036016 | 6.5463 | 2230657.7414 | 2.2307 | 2.1297 | 308.8699 | 0.075129
297 | 3.5612 | 6.4388 | 15.1223 | 28 | 85.7554 | 31.7105 | 3.1711e-05 | 368.1036 | 11.6082 | 0 | 2.2307 | 7.5528 | -0.0087 | 7.5002 | 0.47868 | 37401.7141 | 3.7402e-05 | 5.5087e-05 | 0.064656 | 0.07543 | 0.075154 | 0.00027573 | 0.0003606 | 6.546 | 2230564.1228 | 2.2306 | 2.1296 | 308.8563 | 0.075154
298 | 3.5731 | 6.4269 | 15.1463 | 28 | 85.7074 | 31.7225 | 3.1723e-05 | 368.6737 | 11.6218 | 0 | 2.2306 | 7.5528 | -0.0087 | 7.5003 | 0.48028 | 37331.9346 | 3.7332e-05 | 5.5157e-05 | 0.064535 | 0.075454 | 0.075179 | 0.00027537 | 0.00036104 | 6.5457 | 2230466.5245 | 2.2305 | 2.1295 | 308.8421 | 0.075179
299 | 3.5851 | 6.4149 | 15.1703 | 28 | 85.6595 | 31.7345 | 3.1734e-05 | 369.2447 | 11.6354 | 0 | 2.2305 | 7.5528 | -0.0087 | 7.5003 | 0.48188 | 37262.1325 | 3.7262e-05 | 5.5226e-05 | 0.064414 | 0.075479 | 0.075204 | 0.00027502 | 0.00036148 | 6.5454 | 2230364.9509 | 2.2304 | 2.1294 | 308.8274 | 0.075204
300 | 3.5971 | 6.4029 | 15.1942 | 28 | 85.6115 | 31.7465 | 3.1746e-05 | 369.8166 | 11.6491 | 0 | 2.2304 | 7.5528 | -0.0087 | 7.5003 | 0.48348 | 37192.3078 | 3.7192e-05 | 5.5296e-05 | 0.064294 | 0.075503 | 0.075229 | 0.00027466 | 0.00036192 | 6.5451 | 2230259.4066 | 2.2303 | 2.1293 | 308.8121 | 0.075229
301 | 3.6091 | 6.3909 | 15.2182 | 28 | 85.5635 | 31.7584 | 3.1758e-05 | 370.3894 | 11.6627 | 0 | 2.2303 | 7.5528 | -0.0087 | 7.5003 | 0.48508 | 37122.4607 | 3.7122e-05 | 5.5366e-05 | 0.064173 | 0.075528 | 0.075253 | 0.0002743 | 0.00036236 | 6.5447 | 2230149.896 | 2.2301 | 2.1291 | 308.7962 | 0.075253
302 | 3.6211 | 6.3789 | 15.2422 | 28 | 85.5156 | 31.7704 | 3.177e-05 | 370.9631 | 11.6764 | 0 | 2.2301 | 7.5528 | -0.0087 | 7.5003 | 0.48667 | 37052.5913 | 3.7053e-05 | 5.5436e-05 | 0.064052 | 0.075552 | 0.075278 | 0.00027394 | 0.00036279 | 6.5444 | 2230036.4236 | 2.23 | 2.129 | 308.7798 | 0.075278
303 | 3.6331 | 6.3669 | 15.2662 | 28 | 85.4676 | 31.7824 | 3.1782e-05 | 371.5377 | 11.69 | 0 | 2.23 | 7.5528 | -0.0087 | 7.5003 | 0.48827 | 36982.6997 | 3.6983e-05 | 5.5506e-05 | 0.063931 | 0.075576 | 0.075302 | 0.00027358 | 0.00036323 | 6.544 | 2229918.9939 | 2.2299 | 2.1289 | 308.7627 | 0.075302
304 | 3.6451 | 6.3549 | 15.2902 | 28 | 85.4197 | 31.7944 | 3.1794e-05 | 372.1132 | 11.7037 | 0 | 2.2299 | 7.5528 | -0.0087 | 7.5003 | 0.48987 | 36912.7861 | 3.6913e-05 | 5.5576e-05 | 0.06381 | 0.0756 | 0.075326 | 0.00027322 | 0.00036367 | 6.5436 | 2229797.6113 | 2.2298 | 2.1288 | 308.7451 | 0.075326
305 | 3.6571 | 6.3429 | 15.3141 | 28 | 85.3717 | 31.8064 | 3.1806e-05 | 372.6896 | 11.7175 | 0 | 2.2298 | 7.5528 | -0.0087 | 7.5003 | 0.49147 | 36842.8505 | 3.6843e-05 | 5.5646e-05 | 0.063689 | 0.075623 | 0.07535 | 0.00027285 | 0.0003641 | 6.5433 | 2229672.2803 | 2.2297 | 2.1287 | 308.7269 | 0.07535
306 | 3.6691 | 6.3309 | 15.3381 | 28 | 85.3237 | 31.8184 | 3.1818e-05 | 373.2669 | 11.7312 | 0 | 2.2297 | 7.5528 | -0.0087 | 7.5003 | 0.49307 | 36772.8932 | 3.6773e-05 | 5.5716e-05 | 0.063569 | 0.075647 | 0.075374 | 0.00027248 | 0.00036454 | 6.5429 | 2229543.0054 | 2.2295 | 2.1285 | 308.7082 | 0.075374
307 | 3.6811 | 6.3189 | 15.3621 | 28 | 85.2758 | 31.8303 | 3.183e-05 | 373.8452 | 11.7449 | 0 | 2.2295 | 7.5528 | -0.0087 | 7.5003 | 0.49467 | 36702.9142 | 3.6703e-05 | 5.5786e-05 | 0.063448 | 0.07567 | 0.075398 | 0.00027212 | 0.00036497 | 6.5425 | 2229409.791 | 2.2294 | 2.1284 | 308.6889 | 0.075398
308 | 3.693 | 6.307 | 15.3861 | 28 | 85.2278 | 31.8423 | 3.1842e-05 | 374.4243 | 11.7587 | 0 | 2.2294 | 7.5528 | -0.0087 | 7.5003 | 0.49627 | 36632.9137 | 3.6633e-05 | 5.5856e-05 | 0.063327 | 0.075694 | 0.075422 | 0.00027174 | 0.00036541 | 6.542 | 2229272.6415 | 2.2293 | 2.1283 | 308.669 | 0.075422
309 | 3.705 | 6.295 | 15.4101 | 28 | 85.1799 | 31.8543 | 3.1854e-05 | 375.0043 | 11.7725 | 0 | 2.2293 | 7.5528 | -0.0087 | 7.5003 | 0.49786 | 36562.8918 | 3.6563e-05 | 5.5926e-05 | 0.063206 | 0.075717 | 0.075445 | 0.00027137 | 0.00036584 | 6.5416 | 2229131.5614 | 2.2291 | 2.1281 | 308.6485 | 0.075445
310 | 3.717 | 6.283 | 15.4341 | 28 | 85.1319 | 31.8663 | 3.1866e-05 | 375.5852 | 11.7863 | 0 | 2.2291 | 7.5528 | -0.0087 | 7.5003 | 0.49946 | 36492.8487 | 3.6493e-05 | 5.5996e-05 | 0.063084 | 0.07574 | 0.075469 | 0.000271 | 0.00036628 | 6.5412 | 2228986.5552 | 2.229 | 2.128 | 308.6275 | 0.075469
311 | 3.729 | 6.271 | 15.458 | 28 | 85.0839 | 31.8783 | 3.1878e-05 | 376.1671 | 11.8001 | 0 | 2.229 | 7.5528 | -0.0087 | 7.5003 | 0.50106 | 36422.7844 | 3.6423e-05 | 5.6066e-05 | 0.062963 | 0.075763 | 0.075492 | 0.00027062 | 0.00036671 | 6.5407 | 2228837.6271 | 2.2288 | 2.1278 | 308.6059 | 0.075492
312 | 3.741 | 6.259 | 15.482 | 28 | 85.036 | 31.8903 | 3.189e-05 | 376.7498 | 11.8139 | 0 | 2.2288 | 7.5528 | -0.0087 | 7.5003 | 0.50266 | 36352.699 | 3.6353e-05 | 5.6136e-05 | 0.062842 | 0.075786 | 0.075515 | 0.00027025 | 0.00036714 | 6.5402 | 2228684.7818 | 2.2287 | 2.1277 | 308.5837 | 0.075515
313 | 3.753 | 6.247 | 15.506 | 28 | 84.988 | 31.9023 | 3.1902e-05 | 377.3335 | 11.8278 | 0 | 2.2287 | 7.5528 | -0.0087 | 7.5003 | 0.50426 | 36282.5929 | 3.6283e-05 | 5.6206e-05 | 0.062721 | 0.075808 | 0.075538 | 0.00026987 | 0.00036757 | 6.5397 | 2228528.0235 | 2.2285 | 2.1275 | 308.561 | 0.075538
314 | 3.765 | 6.235 | 15.53 | 28 | 84.94 | 31.9143 | 3.1914e-05 | 377.918 | 11.8416 | 0 | 2.2285 | 7.5528 | -0.0087 | 7.5003 | 0.50586 | 36212.4659 | 3.6212e-05 | 5.6276e-05 | 0.0626 | 0.075831 | 0.075561 | 0.00026949 | 0.000368 | 6.5393 | 2228367.3568 | 2.2284 | 2.1274 | 308.5377 | 0.075561
315 | 3.777 | 6.223 | 15.554 | 28 | 84.8921 | 31.9263 | 3.1926e-05 | 378.5035 | 11.8555 | 0 | 2.2284 | 7.5528 | -0.0087 | 7.5003 | 0.50746 | 36142.3184 | 3.6142e-05 | 5.6346e-05 | 0.062479 | 0.075853 | 0.075584 | 0.00026911 | 0.00036843 | 6.5387 | 2228202.7859 | 2.2282 | 2.1272 | 308.5138 | 0.075584
316 | 3.789 | 6.211 | 15.5779 | 28 | 84.8441 | 31.9383 | 3.1938e-05 | 379.0898 | 11.8694 | 0 | 2.2282 | 7.5528 | -0.0087 | 7.5003 | 0.50906 | 36072.1504 | 3.6072e-05 | 5.6416e-05 | 0.062357 | 0.075875 | 0.075606 | 0.00026872 | 0.00036886 | 6.5382 | 2228034.3154 | 2.228 | 2.127 | 308.4894 | 0.075606
317 | 3.801 | 6.199 | 15.6019 | 28 | 84.7962 | 31.9504 | 3.195e-05 | 379.6771 | 11.8833 | 0 | 2.228 | 7.5528 | -0.0087 | 7.5003 | 0.51065 | 36001.962 | 3.6002e-05 | 5.6487e-05 | 0.062236 | 0.075897 | 0.075629 | 0.00026834 | 0.00036929 | 6.5377 | 2227861.9495 | 2.2279 | 2.1269 | 308.4644 | 0.075629
318 | 3.8129 | 6.1871 | 15.6259 | 28 | 84.7482 | 31.9624 | 3.1962e-05 | 380.2652 | 11.8973 | 0 | 2.2279 | 7.5528 | -0.0087 | 7.5003 | 0.51225 | 35931.7534 | 3.5932e-05 | 5.6557e-05 | 0.062115 | 0.075919 | 0.075651 | 0.00026795 | 0.00036972 | 6.5372 | 2227685.6927 | 2.2277 | 2.1267 | 308.4388 | 0.075651
319 | 3.8249 | 6.1751 | 15.6499 | 28 | 84.7002 | 31.9744 | 3.1974e-05 | 380.8543 | 11.9112 | 0 | 2.2277 | 7.5528 | -0.0087 | 7.5003 | 0.51385 | 35861.5247 | 3.5862e-05 | 5.6627e-05 | 0.061993 | 0.075941 | 0.075673 | 0.00026756 | 0.00037015 | 6.5366 | 2227505.5494 | 2.2275 | 2.1265 | 308.4127 | 0.075673
320 | 3.8369 | 6.1631 | 15.6739 | 28 | 84.6523 | 31.9864 | 3.1986e-05 | 381.4443 | 11.9252 | 0 | 2.2275 | 7.5528 | -0.0087 | 7.5003 | 0.51545 | 35791.2761 | 3.5791e-05 | 5.6697e-05 | 0.061872 | 0.075963 | 0.075695 | 0.00026717 | 0.00037058 | 6.536 | 2227321.524 | 2.2273 | 2.1263 | 308.386 | 0.075695
321 | 3.8489 | 6.1511 | 15.6978 | 28 | 84.6043 | 31.9984 | 3.1998e-05 | 382.0351 | 11.9392 | 0 | 2.2273 | 7.5528 | -0.0087 | 7.5003 | 0.51705 | 35721.0076 | 3.5721e-05 | 5.6767e-05 | 0.06175 | 0.075984 | 0.075717 | 0.00026678 | 0.000371 | 6.5355 | 2227133.6208 | 2.2271 | 2.1261 | 308.3588 | 0.075717
322 | 3.8609 | 6.1391 | 15.7218 | 28 | 84.5564 | 32.0104 | 3.201e-05 | 382.6269 | 11.9532 | 0 | 2.2271 | 7.5528 | -0.0087 | 7.5004 | 0.51865 | 35650.7194 | 3.5651e-05 | 5.6838e-05 | 0.061629 | 0.076005 | 0.075739 | 0.00026639 | 0.00037143 | 6.5349 | 2226941.8441 | 2.2269 | 2.1259 | 308.3309 | 0.075739
323 | 3.8729 | 6.1271 | 15.7458 | 28 | 84.5084 | 32.0225 | 3.2022e-05 | 383.2196 | 11.9672 | 0 | 2.2269 | 7.5528 | -0.0087 | 7.5004 | 0.52025 | 35580.4116 | 3.558e-05 | 5.6908e-05 | 0.061507 | 0.076027 | 0.075761 | 0.00026599 | 0.00037185 | 6.5343 | 2226746.1985 | 2.2267 | 2.1257 | 308.3026 | 0.075761
324 | 3.8849 | 6.1151 | 15.7698 | 28 | 84.4604 | 32.0345 | 3.2035e-05 | 383.8132 | 11.9812 | 0 | 2.2267 | 7.5528 | -0.0087 | 7.5004 | 0.52184 | 35510.0844 | 3.551e-05 | 5.6978e-05 | 0.061386 | 0.076048 | 0.075782 | 0.0002656 | 0.00037228 | 6.5337 | 2226546.6881 | 2.2265 | 2.1255 | 308.2736 | 0.075782
325 | 3.8969 | 6.1031 | 15.7938 | 28 | 84.4125 | 32.0465 | 3.2047e-05 | 384.4076 | 11.9953 | 0 | 2.2265 | 7.5528 | -0.0087 | 7.5004 | 0.52344 | 35439.7378 | 3.544e-05 | 5.7049e-05 | 0.061264 | 0.076069 | 0.075804 | 0.0002652 | 0.0003727 | 6.533 | 2226343.3174 | 2.2263 | 2.1253 | 308.2441 | 0.075804
326 | 3.9089 | 6.0911 | 15.8177 | 28 | 84.3645 | 32.0586 | 3.2059e-05 | 385.003 | 12.0094 | 0 | 2.2263 | 7.5528 | -0.0087 | 7.5004 | 0.52504 | 35369.3721 | 3.5369e-05 | 5.7119e-05 | 0.061142 | 0.07609 | 0.075825 | 0.0002648 | 0.00037312 | 6.5324 | 2226136.0908 | 2.2261 | 2.1251 | 308.2141 | 0.075825
327 | 3.9209 | 6.0791 | 15.8417 | 28 | 84.3165 | 32.0706 | 3.2071e-05 | 385.5993 | 12.0235 | 0 | 2.2261 | 7.5528 | -0.0087 | 7.5004 | 0.52664 | 35298.9874 | 3.5299e-05 | 5.719e-05 | 0.061021 | 0.07611 | 0.075846 | 0.0002644 | 0.00037355 | 6.5317 | 2225925.0124 | 2.2259 | 2.1249 | 308.1835 | 0.075846
328 | 3.9329 | 6.0671 | 15.8657 | 28 | 84.2686 | 32.0826 | 3.2083e-05 | 386.1965 | 12.0376 | 0 | 2.2259 | 7.5528 | -0.0087 | 7.5004 | 0.52824 | 35228.5837 | 3.5229e-05 | 5.726e-05 | 0.060899 | 0.076131 | 0.075867 | 0.00026399 | 0.00037397 | 6.5311 | 2225710.0868 | 2.2257 | 2.1247 | 308.1523 | 0.075867
329 | 3.9448 | 6.0552 | 15.8897 | 28 | 84.2206 | 32.0947 | 3.2095e-05 | 386.7946 | 12.0517 | 0 | 2.2257 | 7.5528 | -0.0087 | 7.5004 | 0.52984 | 35158.1612 | 3.5158e-05 | 5.733e-05 | 0.060777 | 0.076151 | 0.075888 | 0.00026359 | 0.00037439 | 6.5304 | 2225491.3182 | 2.2255 | 2.1245 | 308.1206 | 0.075888
330 | 3.9568 | 6.0432 | 15.9137 | 28 | 84.1727 | 32.1067 | 3.2107e-05 | 387.3936 | 12.0658 | 0 | 2.2255 | 7.5528 | -0.0087 | 7.5004 | 0.53144 | 35087.72 | 3.5088e-05 | 5.7401e-05 | 0.060655 | 0.076171 | 0.075908 | 0.00026318 | 0.00037481 | 6.5297 | 2225268.711 | 2.2253 | 2.1243 | 308.0883 | 0.075908
331 | 3.9688 | 6.0312 | 15.9376 | 28 | 84.1247 | 32.1188 | 3.2119e-05 | 387.9935 | 12.08 | 0 | 2.2253 | 7.5528 | -0.0087 | 7.5004 | 0.53303 | 35017.2603 | 3.5017e-05 | 5.7471e-05 | 0.060534 | 0.076191 | 0.075929 | 0.00026277 | 0.00037523 | 6.529 | 2225042.2694 | 2.225 | 2.124 | 308.0554 | 0.075929
332 | 3.9808 | 6.0192 | 15.9616 | 28 | 84.0767 | 32.1308 | 3.2131e-05 | 388.5943 | 12.0941 | 0 | 2.225 | 7.5528 | -0.0087 | 7.5004 | 0.53463 | 34946.7822 | 3.4947e-05 | 5.7542e-05 | 0.060412 | 0.076211 | 0.075949 | 0.00026236 | 0.00037565 | 6.5283 | 2224811.9978 | 2.2248 | 2.1238 | 308.022 | 0.075949
333 | 3.9928 | 6.0072 | 15.9856 | 28 | 84.0288 | 32.1429 | 3.2143e-05 | 389.196 | 12.1083 | 0 | 2.2248 | 7.5528 | -0.0087 | 7.5004 | 0.53623 | 34876.2859 | 3.4876e-05 | 5.7612e-05 | 0.06029 | 0.076231 | 0.075969 | 0.00026195 | 0.00037607 | 6.5276 | 2224577.9005 | 2.2246 | 2.1236 | 307.9881 | 0.075969
334 | 4.0048 | 5.9952 | 16.0096 | 28 | 83.9808 | 32.1549 | 3.2155e-05 | 389.7986 | 12.1225 | 0 | 2.2246 | 7.5528 | -0.0087 | 7.5004 | 0.53783 | 34805.7714 | 3.4806e-05 | 5.7683e-05 | 0.060168 | 0.076251 | 0.075989 | 0.00026154 | 0.00037649 | 6.5269 | 2224339.9817 | 2.2243 | 2.1233 | 307.9536 | 0.075989
335 | 4.0168 | 5.9832 | 16.0336 | 28 | 83.9329 | 32.167 | 3.2167e-05 | 390.4022 | 12.1367 | 0 | 2.2243 | 7.5528 | -0.0087 | 7.5004 | 0.53943 | 34735.2388 | 3.4735e-05 | 5.7753e-05 | 0.060046 | 0.07627 | 0.076009 | 0.00026113 | 0.00037691 | 6.5261 | 2224098.2459 | 2.2241 | 2.1231 | 307.9185 | 0.076009
336 | 4.0288 | 5.9712 | 16.0576 | 28 | 83.8849 | 32.179 | 3.2179e-05 | 391.0066 | 12.151 | 0 | 2.2241 | 7.5528 | -0.0087 | 7.5004 | 0.54103 | 34664.6884 | 3.4665e-05 | 5.7824e-05 | 0.059924 | 0.07629 | 0.076029 | 0.00026071 | 0.00037732 | 6.5254 | 2223852.6973 | 2.2239 | 2.1229 | 307.8829 | 0.076029
337 | 4.0408 | 5.9592 | 16.0815 | 28 | 83.8369 | 32.1911 | 3.2191e-05 | 391.6119 | 12.1652 | 0 | 2.2239 | 7.5528 | -0.0087 | 7.5004 | 0.54263 | 34594.1203 | 3.4594e-05 | 5.7894e-05 | 0.059802 | 0.076309 | 0.076049 | 0.00026029 | 0.00037774 | 6.5246 | 2223603.3402 | 2.2236 | 2.1226 | 307.8467 | 0.076049
338 | 4.0528 | 5.9472 | 16.1055 | 28 | 83.789 | 32.2031 | 3.2203e-05 | 392.2181 | 12.1795 | 0 | 2.2236 | 7.5528 | -0.0087 | 7.5005 | 0.54423 | 34523.5345 | 3.4524e-05 | 5.7965e-05 | 0.05968 | 0.076328 | 0.076068 | 0.00025987 | 0.00037815 | 6.5238 | 2223350.1788 | 2.2234 | 2.1224 | 307.81 | 0.076068
339 | 4.0647 | 5.9353 | 16.1295 | 28 | 83.741 | 32.2152 | 3.2215e-05 | 392.8253 | 12.1938 | 0 | 2.2234 | 7.5528 | -0.0087 | 7.5005 | 0.54582 | 34452.9312 | 3.4453e-05 | 5.8036e-05 | 0.059558 | 0.076347 | 0.076088 | 0.00025945 | 0.00037857 | 6.523 | 2223093.2175 | 2.2231 | 2.1221 | 307.7728 | 0.076088
340 | 4.0767 | 5.9233 | 16.1535 | 28 | 83.693 | 32.2272 | 3.2227e-05 | 393.4333 | 12.2081 | 0 | 2.2231 | 7.5528 | -0.0087 | 7.5005 | 0.54742 | 34382.3105 | 3.4382e-05 | 5.8106e-05 | 0.059436 | 0.076366 | 0.076107 | 0.00025903 | 0.00037898 | 6.5222 | 2222832.4604 | 2.2228 | 2.1218 | 307.7349 | 0.076107
341 | 4.0887 | 5.9113 | 16.1775 | 28 | 83.6451 | 32.2393 | 3.2239e-05 | 394.0422 | 12.2224 | 0 | 2.2228 | 7.5528 | -0.0087 | 7.5005 | 0.54902 | 34311.6727 | 3.4312e-05 | 5.8177e-05 | 0.059314 | 0.076385 | 0.076126 | 0.0002586 | 0.0003794 | 6.5214 | 2222567.912 | 2.2226 | 2.1216 | 307.6966 | 0.076126
342 | 4.1007 | 5.8993 | 16.2014 | 28 | 83.5971 | 32.2514 | 3.2251e-05 | 394.6521 | 12.2367 | 0 | 2.2226 | 7.5528 | -0.0087 | 7.5005 | 0.55062 | 34241.0177 | 3.4241e-05 | 5.8247e-05 | 0.059192 | 0.076403 | 0.076145 | 0.00025818 | 0.00037981 | 6.5206 | 2222299.5764 | 2.2223 | 2.1213 | 307.6577 | 0.076145
343 | 4.1127 | 5.8873 | 16.2254 | 28 | 83.5492 | 32.2635 | 3.2263e-05 | 395.2628 | 12.2511 | 0 | 2.2223 | 7.5528 | -0.0087 | 7.5005 | 0.55222 | 34170.3457 | 3.417e-05 | 5.8318e-05 | 0.05907 | 0.076422 | 0.076164 | 0.00025775 | 0.00038022 | 6.5198 | 2222027.4579 | 2.222 | 2.121 | 307.6182 | 0.076164
344 | 4.1247 | 5.8753 | 16.2494 | 28 | 83.5012 | 32.2755 | 3.2276e-05 | 395.8745 | 12.2655 | 0 | 2.222 | 7.5528 | -0.0087 | 7.5005 | 0.55382 | 34099.6569 | 3.41e-05 | 5.8389e-05 | 0.058947 | 0.07644 | 0.076183 | 0.00025732 | 0.00038063 | 6.5189 | 2221751.5608 | 2.2218 | 2.1208 | 307.5782 | 0.076183
345 | 4.1367 | 5.8633 | 16.2734 | 28 | 83.4532 | 32.2876 | 3.2288e-05 | 396.487 | 12.2799 | 0 | 2.2218 | 7.5528 | -0.0087 | 7.5005 | 0.55542 | 34028.9514 | 3.4029e-05 | 5.846e-05 | 0.058825 | 0.076458 | 0.076201 | 0.00025689 | 0.00038104 | 6.5181 | 2221471.8893 | 2.2215 | 2.1205 | 307.5376 | 0.076201
346 | 4.1487 | 5.8513 | 16.2974 | 28 | 83.4053 | 32.2997 | 3.23e-05 | 397.1005 | 12.2943 | 0 | 2.2215 | 7.5528 | -0.0087 | 7.5005 | 0.55701 | 33958.2293 | 3.3958e-05 | 5.853e-05 | 0.058703 | 0.076476 | 0.07622 | 0.00025646 | 0.00038145 | 6.5172 | 2221188.4476 | 2.2212 | 2.1202 | 307.4965 | 0.07622
347 | 4.1607 | 5.8393 | 16.3213 | 28 | 83.3573 | 32.3118 | 3.2312e-05 | 397.7148 | 12.3087 | 0 | 2.2212 | 7.5528 | -0.0087 | 7.5005 | 0.55861 | 33887.4907 | 3.3887e-05 | 5.8601e-05 | 0.058581 | 0.076494 | 0.076238 | 0.00025602 | 0.00038186 | 6.5163 | 2220901.24 | 2.2209 | 2.1199 | 307.4549 | 0.076238
348 | 4.1727 | 5.8273 | 16.3453 | 28 | 83.3094 | 32.3238 | 3.2324e-05 | 398.3301 | 12.3231 | 0 | 2.2209 | 7.5528 | -0.0087 | 7.5005 | 0.56021 | 33816.7358 | 3.3817e-05 | 5.8672e-05 | 0.058458 | 0.076512 | 0.076256 | 0.00025559 | 0.00038227 | 6.5154 | 2220610.2708 | 2.2206 | 2.1196 | 307.4127 | 0.076256
349 | 4.1847 | 5.8153 | 16.3693 | 28 | 83.2614 | 32.3359 | 3.2336e-05 | 398.9462 | 12.3376 | 0 | 2.2206 | 7.5528 | -0.0087 | 7.5005 | 0.56181 | 33745.9647 | 3.3746e-05 | 5.8743e-05 | 0.058336 | 0.07653 | 0.076274 | 0.00025515 | 0.00038268 | 6.5145 | 2220315.544 | 2.2203 | 2.1193 | 307.3699 | 0.076274
350 | 4.1966 | 5.8034 | 16.3933 | 28 | 83.2134 | 32.348 | 3.2348e-05 | 399.5633 | 12.352 | 0 | 2.2203 | 7.5528 | -0.0087 | 7.5006 | 0.56341 | 33675.1776 | 3.3675e-05 | 5.8813e-05 | 0.058214 | 0.076547 | 0.076292 | 0.00025471 | 0.00038309 | 6.5136 | 2220017.0641 | 2.22 | 2.119 | 307.3266 | 0.076292
351 | 4.2086 | 5.7914 | 16.4173 | 28 | 83.1655 | 32.3601 | 3.236e-05 | 400.1813 | 12.3665 | 0 | 2.22 | 7.5528 | -0.0087 | 7.5006 | 0.56501 | 33604.3745 | 3.3604e-05 | 5.8884e-05 | 0.058091 | 0.076564 | 0.07631 | 0.00025427 | 0.00038349 | 6.5127 | 2219714.8351 | 2.2197 | 2.1187 | 307.2828 | 0.07631
352 | 4.2206 | 5.7794 | 16.4412 | 28 | 83.1175 | 32.3722 | 3.2372e-05 | 400.8002 | 12.381 | 0 | 2.2197 | 7.5528 | -0.0087 | 7.5006 | 0.56661 | 33533.5556 | 3.3534e-05 | 5.8955e-05 | 0.057969 | 0.076582 | 0.076328 | 0.00025383 | 0.0003839 | 6.5117 | 2219408.8613 | 2.2194 | 2.1184 | 307.2384 | 0.076328
353 | 4.2326 | 5.7674 | 16.4652 | 28 | 83.0695 | 32.3843 | 3.2384e-05 | 401.4199 | 12.3955 | 0 | 2.2194 | 7.5528 | -0.0087 | 7.5006 | 0.5682 | 33462.721 | 3.3463e-05 | 5.9026e-05 | 0.057846 | 0.076599 | 0.076345 | 0.00025338 | 0.0003843 | 6.5108 | 2219099.1469 | 2.2191 | 2.1181 | 307.1935 | 0.076345
354 | 4.2446 | 5.7554 | 16.4892 | 28 | 83.0216 | 32.3964 | 3.2396e-05 | 402.0406 | 12.41 | 0 | 2.2191 | 7.5528 | -0.0087 | 7.5006 | 0.5698 | 33391.8709 | 3.3392e-05 | 5.9097e-05 | 0.057724 | 0.076615 | 0.076363 | 0.00025294 | 0.00038471 | 6.5098 | 2218785.6961 | 2.2188 | 2.1178 | 307.148 | 0.076363
355 | 4.2566 | 5.7434 | 16.5132 | 28 | 82.9736 | 32.4085 | 3.2408e-05 | 402.6622 | 12.4246 | 0 | 2.2188 | 7.5528 | -0.0087 | 7.5006 | 0.5714 | 33321.0054 | 3.3321e-05 | 5.9167e-05 | 0.057601 | 0.076632 | 0.07638 | 0.00025249 | 0.00038511 | 6.5088 | 2218468.513 | 2.2185 | 2.1175 | 307.102 | 0.07638
356 | 4.2686 | 5.7314 | 16.5372 | 28 | 82.9257 | 32.4206 | 3.2421e-05 | 403.2847 | 12.4392 | 0 | 2.2185 | 7.5528 | -0.0087 | 7.5006 | 0.573 | 33250.1246 | 3.325e-05 | 5.9238e-05 | 0.057479 | 0.076649 | 0.076397 | 0.00025204 | 0.00038551 | 6.5078 | 2218147.602 | 2.2181 | 2.1171 | 307.0555 | 0.076397
357 | 4.2806 | 5.7194 | 16.5612 | 28 | 82.8777 | 32.4327 | 3.2433e-05 | 403.9081 | 12.4537 | 0 | 2.2181 | 7.5528 | -0.0087 | 7.5006 | 0.5746 | 33179.2286 | 3.3179e-05 | 5.9309e-05 | 0.057356 | 0.076665 | 0.076414 | 0.00025159 | 0.00038592 | 6.5068 | 2217822.9672 | 2.2178 | 2.1168 | 307.0084 | 0.076414
358 | 4.2926 | 5.7074 | 16.5851 | 28 | 82.8297 | 32.4448 | 3.2445e-05 | 404.5324 | 12.4683 | 0 | 2.2178 | 7.5528 | -0.0087 | 7.5006 | 0.5762 | 33108.3176 | 3.3108e-05 | 5.938e-05 | 0.057234 | 0.076682 | 0.076431 | 0.00025114 | 0.00038632 | 6.5058 | 2217494.6127 | 2.2175 | 2.1165 | 306.9608 | 0.076431
359 | 4.3046 | 5.6954 | 16.6091 | 28 | 82.7818 | 32.4569 | 3.2457e-05 | 405.1576 | 12.4829 | 0 | 2.2175 | 7.5528 | -0.0087 | 7.5006 | 0.5778 | 33037.3918 | 3.3037e-05 | 5.9451e-05 | 0.057111 | 0.076698 | 0.076447 | 0.00025069 | 0.00038672 | 6.5048 | 2217162.5427 | 2.2172 | 2.1162 | 306.9126 | 0.076447
360 | 4.3165 | 5.6835 | 16.6331 | 28 | 82.7338 | 32.469 | 3.2469e-05 | 405.7837 | 12.4976 | 0 | 2.2172 | 7.5528 | -0.0087 | 7.5006 | 0.57939 | 32966.4511 | 3.2966e-05 | 5.9522e-05 | 0.056988 | 0.076714 | 0.076464 | 0.00025023 | 0.00038712 | 6.5038 | 2216826.7614 | 2.2168 | 2.1158 | 306.8639 | 0.076464
361 | 4.3285 | 5.6715 | 16.6571 | 28 | 82.6859 | 32.4811 | 3.2481e-05 | 406.4107 | 12.5122 | 0 | 2.2168 | 7.5528 | -0.0087 | 7.5007 | 0.58099 | 32895.4958 | 3.2895e-05 | 5.9593e-05 | 0.056866 | 0.07673 | 0.07648 | 0.00024978 | 0.00038752 | 6.5027 | 2216487.273 | 2.2165 | 2.1155 | 306.8147 | 0.07648
362 | 4.3405 | 5.6595 | 16.6811 | 28 | 82.6379 | 32.4932 | 3.2493e-05 | 407.0386 | 12.5269 | 0 | 2.2165 | 7.5528 | -0.0087 | 7.5007 | 0.58259 | 32824.526 | 3.2825e-05 | 5.9664e-05 | 0.056743 | 0.076746 | 0.076496 | 0.00024932 | 0.00038792 | 6.5017 | 2216144.0816 | 2.2161 | 2.1151 | 306.7649 | 0.076496
363 | 4.3525 | 5.6475 | 16.705 | 28 | 82.5899 | 32.5053 | 3.2505e-05 | 407.6674 | 12.5416 | 0 | 2.2161 | 7.5528 | -0.0087 | 7.5007 | 0.58419 | 32753.5419 | 3.2754e-05 | 5.9735e-05 | 0.05662 | 0.076761 | 0.076512 | 0.00024886 | 0.00038831 | 6.5006 | 2215797.1914 | 2.2158 | 2.1148 | 306.7146 | 0.076512
364 | 4.3645 | 5.6355 | 16.729 | 28 | 82.542 | 32.5175 | 3.2517e-05 | 408.2971 | 12.5562 | 0 | 2.2158 | 7.5528 | -0.0087 | 7.5007 | 0.58579 | 32682.5434 | 3.2683e-05 | 5.9806e-05 | 0.056498 | 0.076777 | 0.076528 | 0.0002484 | 0.00038871 | 6.4995 | 2215446.6065 | 2.2154 | 2.1144 | 306.6638 | 0.076528
365 | 4.3765 | 5.6235 | 16.753 | 28 | 82.494 | 32.5296 | 3.253e-05 | 408.9277 | 12.571 | 0 | 2.2154 | 7.5528 | -0.0087 | 7.5007 | 0.58739 | 32611.5309 | 3.2612e-05 | 5.9877e-05 | 0.056375 | 0.076792 | 0.076544 | 0.00024794 | 0.00038911 | 6.4984 | 2215092.3311 | 2.2151 | 2.1141 | 306.6124 | 0.076544
366 | 4.3885 | 5.6115 | 16.777 | 28 | 82.446 | 32.5417 | 3.2542e-05 | 409.5592 | 12.5857 | 0 | 2.2151 | 7.5528 | -0.0087 | 7.5007 | 0.58899 | 32540.5044 | 3.2541e-05 | 5.9948e-05 | 0.056252 | 0.076807 | 0.07656 | 0.00024747 | 0.0003895 | 6.4973 | 2214734.3693 | 2.2147 | 2.1137 | 306.5605 | 0.07656
367 | 4.4005 | 5.5995 | 16.801 | 28 | 82.3981 | 32.5538 | 3.2554e-05 | 410.1917 | 12.6004 | 0 | 2.2147 | 7.5528 | -0.0087 | 7.5007 | 0.59058 | 32469.464 | 3.2469e-05 | 6.0019e-05 | 0.056129 | 0.076823 | 0.076576 | 0.000247 | 0.0003899 | 6.4962 | 2214372.7253 | 2.2144 | 2.1134 | 306.508 | 0.076576
368 | 4.4125 | 5.5875 | 16.8249 | 28 | 82.3501 | 32.5659 | 3.2566e-05 | 410.825 | 12.6152 | 0 | 2.2144 | 7.5528 | -0.0087 | 7.5007 | 0.59218 | 32398.4099 | 3.2398e-05 | 6.009e-05 | 0.056006 | 0.076837 | 0.076591 | 0.00024654 | 0.00039029 | 6.4951 | 2214007.4031 | 2.214 | 2.113 | 306.455 | 0.076591
369 | 4.4245 | 5.5755 | 16.8489 | 28 | 82.3022 | 32.5781 | 3.2578e-05 | 411.4592 | 12.6299 | 0 | 2.214 | 7.5528 | -0.0087 | 7.5007 | 0.59378 | 32327.3423 | 3.2327e-05 | 6.0161e-05 | 0.055884 | 0.076852 | 0.076606 | 0.00024607 | 0.00039069 | 6.494 | 2213638.407 | 2.2136 | 2.1126 | 306.4015 | 0.076606
370 | 4.4365 | 5.5635 | 16.8729 | 28 | 82.2542 | 32.5902 | 3.259e-05 | 412.0943 | 12.6447 | 0 | 2.2136 | 7.5528 | -0.0087 | 7.5007 | 0.59538 | 32256.2611 | 3.2256e-05 | 6.0232e-05 | 0.055761 | 0.076867 | 0.076621 | 0.0002456 | 0.00039108 | 6.4928 | 2213265.7409 | 2.2133 | 2.1123 | 306.3475 | 0.076621
371 | 4.4484 | 5.5516 | 16.8969 | 28 | 82.2062 | 32.6023 | 3.2602e-05 | 412.7304 | 12.6595 | 0 | 2.2133 | 7.5528 | -0.0087 | 7.5008 | 0.59698 | 32185.1666 | 3.2185e-05 | 6.0303e-05 | 0.055638 | 0.076882 | 0.076636 | 0.00024512 | 0.00039147 | 6.4917 | 2212889.4092 | 2.2129 | 2.1119 | 306.2929 | 0.076636
372 | 4.4604 | 5.5396 | 16.9209 | 28 | 82.1583 | 32.6145 | 3.2614e-05 | 413.3673 | 12.6743 | 0 | 2.2129 | 7.5528 | -0.0087 | 7.5008 | 0.59858 | 32114.0589 | 3.2114e-05 | 6.0374e-05 | 0.055515 | 0.076896 | 0.076651 | 0.00024465 | 0.00039186 | 6.4905 | 2212509.4157 | 2.2125 | 2.1115 | 306.2378 | 0.076651
373 | 4.4724 | 5.5276 | 16.9448 | 28 | 82.1103 | 32.6266 | 3.2627e-05 | 414.0052 | 12.6892 | 0 | 2.2125 | 7.5528 | -0.0087 | 7.5008 | 0.60018 | 32042.9381 | 3.2043e-05 | 6.0446e-05 | 0.055392 | 0.07691 | 0.076666 | 0.00024417 | 0.00039225 | 6.4893 | 2212125.7647 | 2.2121 | 2.1111 | 306.1821 | 0.076666
374 | 4.4844 | 5.5156 | 16.9688 | 28 | 82.0624 | 32.6388 | 3.2639e-05 | 414.6439 | 12.704 | 0 | 2.2121 | 7.5528 | -0.0087 | 7.5008 | 0.60177 | 31971.8044 | 3.1972e-05 | 6.0517e-05 | 0.055269 | 0.076924 | 0.076681 | 0.0002437 | 0.00039264 | 6.4881 | 2211738.4603 | 2.2117 | 2.1107 | 306.126 | 0.076681
375 | 4.4964 | 5.5036 | 16.9928 | 28 | 82.0144 | 32.6509 | 3.2651e-05 | 415.2836 | 12.7189 | 0 | 2.2117 | 7.5528 | -0.0087 | 7.5008 | 0.60337 | 31900.6579 | 3.1901e-05 | 6.0588e-05 | 0.055146 | 0.076938 | 0.076695 | 0.00024322 | 0.00039303 | 6.4869 | 2211347.5065 | 2.2113 | 2.1103 | 306.0693 | 0.076695
376 | 4.5084 | 5.4916 | 17.0168 | 28 | 81.9664 | 32.663 | 3.2663e-05 | 415.9241 | 12.7338 | 0 | 2.2113 | 7.5528 | -0.0087 | 7.5008 | 0.60497 | 31829.4987 | 3.1829e-05 | 6.0659e-05 | 0.055023 | 0.076952 | 0.076709 | 0.00024274 | 0.00039342 | 6.4857 | 2210952.9075 | 2.211 | 2.11 | 306.012 | 0.076709
377 | 4.5204 | 5.4796 | 17.0408 | 28 | 81.9185 | 32.6752 | 3.2675e-05 | 416.5656 | 12.7487 | 0 | 2.211 | 7.5528 | -0.0087 | 7.5008 | 0.60657 | 31758.3269 | 3.1758e-05 | 6.073e-05 | 0.0549 | 0.076966 | 0.076724 | 0.00024226 | 0.0003938 | 6.4845 | 2210554.6673 | 2.2106 | 2.1096 | 305.9543 | 0.076724
378 | 4.5324 | 5.4676 | 17.0647 | 28 | 81.8705 | 32.6873 | 3.2687e-05 | 417.2079 | 12.7636 | 0 | 2.2106 | 7.5528 | -0.0087 | 7.5008 | 0.60817 | 31687.1427 | 3.1687e-05 | 6.0801e-05 | 0.054777 | 0.076979 | 0.076738 | 0.00024177 | 0.00039419 | 6.4833 | 2210152.79 | 2.2102 | 2.1092 | 305.896 | 0.076738
379 | 4.5444 | 5.4556 | 17.0887 | 28 | 81.8225 | 32.6995 | 3.2699e-05 | 417.8512 | 12.7785 | 0 | 2.2102 | 7.5528 | -0.0087 | 7.5009 | 0.60977 | 31615.9462 | 3.1616e-05 | 6.0873e-05 | 0.054654 | 0.076993 | 0.076751 | 0.00024129 | 0.00039458 | 6.482 | 2209747.2797 | 2.2097 | 2.1087 | 305.8372 | 0.076751
380 | 4.5564 | 5.4436 | 17.1127 | 28 | 81.7746 | 32.7116 | 3.2712e-05 | 418.4954 | 12.7935 | 0 | 2.2097 | 7.5528 | -0.0087 | 7.5009 | 0.61137 | 31544.7375 | 3.1545e-05 | 6.0944e-05 | 0.054531 | 0.077006 | 0.076765 | 0.0002408 | 0.00039496 | 6.4808 | 2209338.1405 | 2.2093 | 2.1083 | 305.7778 | 0.076765
381 | 4.5683 | 5.4317 | 17.1367 | 28 | 81.7266 | 32.7238 | 3.2724e-05 | 419.1404 | 12.8084 | 0 | 2.2093 | 7.5528 | -0.0087 | 7.5009 | 0.61296 | 31473.5168 | 3.1474e-05 | 6.1015e-05 | 0.054408 | 0.077019 | 0.076779 | 0.00024031 | 0.00039535 | 6.4795 | 2208925.3763 | 2.2089 | 2.1079 | 305.718 | 0.076779
382 | 4.5803 | 5.4197 | 17.1607 | 28 | 81.6787 | 32.736 | 3.2736e-05 | 419.7864 | 12.8234 | 0 | 2.2089 | 7.5528 | -0.0087 | 7.5009 | 0.61456 | 31402.2842 | 3.1402e-05 | 6.1086e-05 | 0.054285 | 0.077032 | 0.076792 | 0.00023982 | 0.00039573 | 6.4782 | 2208508.9914 | 2.2085 | 2.1075 | 305.6576 | 0.076792
383 | 4.5923 | 5.4077 | 17.1847 | 28 | 81.6307 | 32.7481 | 3.2748e-05 | 420.4333 | 12.8384 | 0 | 2.2085 | 7.5528 | -0.0087 | 7.5009 | 0.61616 | 31331.0399 | 3.1331e-05 | 6.1157e-05 | 0.054161 | 0.077045 | 0.076806 | 0.00023933 | 0.00039611 | 6.4769 | 2208088.9897 | 2.2081 | 2.1071 | 305.5967 | 0.076806
384 | 4.6043 | 5.3957 | 17.2086 | 28 | 81.5827 | 32.7603 | 3.276e-05 | 421.0811 | 12.8534 | 0 | 2.2081 | 7.5528 | -0.0087 | 7.5009 | 0.61776 | 31259.7838 | 3.126e-05 | 6.1229e-05 | 0.054038 | 0.077058 | 0.076819 | 0.00023884 | 0.00039649 | 6.4756 | 2207665.3753 | 2.2077 | 2.1067 | 305.5352 | 0.076819
385 | 4.6163 | 5.3837 | 17.2326 | 28 | 81.5348 | 32.7725 | 3.2772e-05 | 421.7297 | 12.8684 | 0 | 2.2077 | 7.5528 | -0.0087 | 7.5009 | 0.61936 | 31188.5163 | 3.1189e-05 | 6.13e-05 | 0.053915 | 0.07707 | 0.076832 | 0.00023835 | 0.00039687 | 6.4743 | 2207238.1522 | 2.2072 | 2.1062 | 305.4733 | 0.076832
386 | 4.6283 | 5.3717 | 17.2566 | 28 | 81.4868 | 32.7846 | 3.2785e-05 | 422.3793 | 12.8835 | 0 | 2.2072 | 7.5528 | -0.0087 | 7.5009 | 0.62096 | 31117.2374 | 3.1117e-05 | 6.1371e-05 | 0.053792 | 0.077083 | 0.076845 | 0.00023785 | 0.00039725 | 6.473 | 2206807.3245 | 2.2068 | 2.1058 | 305.4108 | 0.076845
387 | 4.6403 | 5.3597 | 17.2806 | 28 | 81.4388 | 32.7968 | 3.2797e-05 | 423.0298 | 12.8985 | 0 | 2.2068 | 7.5528 | -0.0087 | 7.501 | 0.62256 | 31045.9472 | 3.1046e-05 | 6.1443e-05 | 0.053669 | 0.077095 | 0.076858 | 0.00023735 | 0.00039763 | 6.4716 | 2206372.8962 | 2.2064 | 2.1054 | 305.3478 | 0.076858
388 | 4.6523 | 5.3477 | 17.3046 | 28 | 81.3909 | 32.809 | 3.2809e-05 | 423.6812 | 12.9136 | 0 | 2.2064 | 7.5528 | -0.0087 | 7.501 | 0.62415 | 30974.6459 | 3.0975e-05 | 6.1514e-05 | 0.053545 | 0.077107 | 0.07687 | 0.00023685 | 0.00039801 | 6.4703 | 2205934.8714 | 2.2059 | 2.1049 | 305.2842 | 0.07687
389 | 4.6643 | 5.3357 | 17.3285 | 28 | 81.3429 | 32.8211 | 3.2821e-05 | 424.3335 | 12.9287 | 0 | 2.2059 | 7.5528 | -0.0087 | 7.501 | 0.62575 | 30903.3336 | 3.0903e-05 | 6.1585e-05 | 0.053422 | 0.077119 | 0.076883 | 0.00023635 | 0.00039839 | 6.4689 | 2205493.254 | 2.2055 | 2.1045 | 305.2202 | 0.076883
390 | 4.6763 | 5.3237 | 17.3525 | 28 | 81.295 | 32.8333 | 3.2833e-05 | 424.9867 | 12.9438 | 0 | 2.2055 | 7.5528 | -0.0087 | 7.501 | 0.62735 | 30832.0104 | 3.0832e-05 | 6.1656e-05 | 0.053299 | 0.077131 | 0.076895 | 0.00023585 | 0.00039877 | 6.4676 | 2205048.0481 | 2.205 | 2.104 | 305.1556 | 0.076895
391 | 4.6882 | 5.3118 | 17.3765 | 28 | 81.247 | 32.8455 | 3.2845e-05 | 425.6408 | 12.9589 | 0 | 2.205 | 7.5528 | -0.0087 | 7.501 | 0.62895 | 30760.6765 | 3.0761e-05 | 6.1728e-05 | 0.053175 | 0.077143 | 0.076908 | 0.00023535 | 0.00039914 | 6.4662 | 2204599.2577 | 2.2046 | 2.1036 | 305.0905 | 0.076908
392 | 4.7002 | 5.2998 | 17.4005 | 28 | 81.199 | 32.8577 | 3.2858e-05 | 426.2958 | 12.974 | 0 | 2.2046 | 7.5528 | -0.0087 | 7.501 | 0.63055 | 30689.332 | 3.0689e-05 | 6.1799e-05 | 0.053052 | 0.077155 | 0.07692 | 0.00023484 | 0.00039952 | 6.4648 | 2204146.8869 | 2.2041 | 2.1031 | 305.0249 | 0.07692
393 | 4.7122 | 5.2878 | 17.4245 | 28 | 81.1511 | 32.8699 | 3.287e-05 | 426.9517 | 12.9892 | 0 | 2.2041 | 7.5528 | -0.0087 | 7.501 | 0.63215 | 30617.977 | 3.0618e-05 | 6.1871e-05 | 0.052929 | 0.077166 | 0.076932 | 0.00023433 | 0.00039989 | 6.4634 | 2203690.9396 | 2.2037 | 2.1027 | 304.9588 | 0.076932
394 | 4.7242 | 5.2758 | 17.4484 | 28 | 81.1031 | 32.882 | 3.2882e-05 | 427.6085 | 13.0043 | 0 | 2.2037 | 7.5528 | -0.0087 | 7.501 | 0.63374 | 30546.6117 | 3.0547e-05 | 6.1942e-05 | 0.052805 | 0.077177 | 0.076943 | 0.00023383 | 0.00040027 | 6.462 | 2203231.4198 | 2.2032 | 2.1022 | 304.8922 | 0.076943
395 | 4.7362 | 5.2638 | 17.4724 | 28 | 81.0552 | 32.8942 | 3.2894e-05 | 428.2663 | 13.0195 | 0 | 2.2032 | 7.5528 | -0.0087 | 7.5011 | 0.63534 | 30475.2361 | 3.0475e-05 | 6.2013e-05 | 0.052682 | 0.077188 | 0.076955 | 0.00023332 | 0.00040064 | 6.4606 | 2202768.3315 | 2.2028 | 2.1018 | 304.825 | 0.076955
396 | 4.7482 | 5.2518 | 17.4964 | 28 | 81.0072 | 32.9064 | 3.2906e-05 | 428.9249 | 13.0347 | 0 | 2.2028 | 7.5528 | -0.0087 | 7.5011 | 0.63694 | 30403.8505 | 3.0404e-05 | 6.2085e-05 | 0.052559 | 0.0772 | 0.076967 | 0.0002328 | 0.00040101 | 6.4591 | 2202301.6788 | 2.2023 | 2.1013 | 304.7573 | 0.076967
397 | 4.7602 | 5.2398 | 17.5204 | 28 | 80.9592 | 32.9186 | 3.2919e-05 | 429.5844 | 13.0499 | 0 | 2.2023 | 7.5528 | -0.0087 | 7.5011 | 0.63854 | 30332.4549 | 3.0332e-05 | 6.2156e-05 | 0.052435 | 0.07721 | 0.076978 | 0.00023229 | 0.00040138 | 6.4577 | 2201831.4656 | 2.2018 | 2.1008 | 304.6891 | 0.076978
398 | 4.7722 | 5.2278 | 17.5444 | 28 | 80.9113 | 32.9308 | 3.2931e-05 | 430.2448 | 13.0651 | 0 | 2.2018 | 7.5528 | -0.0087 | 7.5011 | 0.64014 | 30261.0495 | 3.0261e-05 | 6.2227e-05 | 0.052312 | 0.077221 | 0.076989 | 0.00023178 | 0.00040175 | 6.4562 | 2201357.6958 | 2.2014 | 2.1004 | 304.6204 | 0.076989
399 | 4.7842 | 5.2158 | 17.5683 | 28 | 80.8633 | 32.943 | 3.2943e-05 | 430.9062 | 13.0804 | 0 | 2.2014 | 7.5528 | -0.0087 | 7.5011 | 0.64174 | 30189.6344 | 3.019e-05 | 6.2299e-05 | 0.052188 | 0.077232 | 0.077001 | 0.00023126 | 0.00040212 | 6.4548 | 2200880.3736 | 2.2009 | 2.0999 | 304.5512 | 0.077001
400 | 4.7962 | 5.2038 | 17.5923 | 28 | 80.8153 | 32.9552 | 3.2955e-05 | 431.5684 | 13.0956 | 0 | 2.2009 | 7.5528 | -0.0087 | 7.5011 | 0.64334 | 30118.2097 | 3.0118e-05 | 6.237e-05 | 0.052065 | 0.077242 | 0.077012 | 0.00023074 | 0.00040249 | 6.4533 | 2200399.5028 | 2.2004 | 2.0994 | 304.4814 | 0.077012
401 | 4.8082 | 5.1918 | 17.6163 | 28 | 80.7674 | 32.9674 | 3.2967e-05 | 432.2315 | 13.1109 | 0 | 2.2004 | 7.5528 | -0.0087 | 7.5011 | 0.64493 | 30046.7756 | 3.0047e-05 | 6.2442e-05 | 0.051941 | 0.077253 | 0.077022 | 0.00023022 | 0.00040286 | 6.4518 | 2199915.0874 | 2.1999 | 2.0989 | 304.4112 | 0.077022
402 | 4.8201 | 5.1799 | 17.6403 | 28 | 80.7194 | 32.9796 | 3.298e-05 | 432.8956 | 13.1262 | 0 | 2.1999 | 7.5528 | -0.0087 | 7.5012 | 0.64653 | 29975.3321 | 2.9975e-05 | 6.2513e-05 | 0.051818 | 0.077263 | 0.077033 | 0.0002297 | 0.00040323 | 6.4503 | 2199427.1314 | 2.1994 | 2.0984 | 304.3404 | 0.077033
403 | 4.8321 | 5.1679 | 17.6643 | 28 | 80.6715 | 32.9918 | 3.2992e-05 | 433.5605 | 13.1415 | 0 | 2.1994 | 7.5528 | -0.0087 | 7.5012 | 0.64813 | 29903.8795 | 2.9904e-05 | 6.2585e-05 | 0.051694 | 0.077273 | 0.077044 | 0.00022918 | 0.00040359 | 6.4488 | 2198935.6387 | 2.1989 | 2.0979 | 304.2691 | 0.077044
404 | 4.8441 | 5.1559 | 17.6882 | 28 | 80.6235 | 33.004 | 3.3004e-05 | 434.2264 | 13.1568 | 0 | 2.1989 | 7.5528 | -0.0087 | 7.5012 | 0.64973 | 29832.4179 | 2.9832e-05 | 6.2656e-05 | 0.051571 | 0.077283 | 0.077054 | 0.00022866 | 0.00040396 | 6.4473 | 2198440.6133 | 2.1984 | 2.0974 | 304.1973 | 0.077054
405 | 4.8561 | 5.1439 | 17.7122 | 28 | 80.5755 | 33.0162 | 3.3016e-05 | 434.8931 | 13.1721 | 0 | 2.1984 | 7.5528 | -0.0087 | 7.5012 | 0.65133 | 29760.9473 | 2.9761e-05 | 6.2728e-05 | 0.051447 | 0.077293 | 0.077065 | 0.00022813 | 0.00040432 | 6.4457 | 2197942.0592 | 2.1979 | 2.0969 | 304.125 | 0.077065
406 | 4.8681 | 5.1319 | 17.7362 | 28 | 80.5276 | 33.0284 | 3.3028e-05 | 435.5608 | 13.1874 | 0 | 2.1979 | 7.5528 | -0.0087 | 7.5012 | 0.65293 | 29689.468 | 2.9689e-05 | 6.2799e-05 | 0.051324 | 0.077302 | 0.077075 | 0.0002276 | 0.00040469 | 6.4442 | 2197439.9803 | 2.1974 | 2.0964 | 304.0522 | 0.077075
407 | 4.8801 | 5.1199 | 17.7602 | 28 | 80.4796 | 33.0407 | 3.3041e-05 | 436.2293 | 13.2028 | 0 | 2.1974 | 7.5528 | -0.0087 | 7.5012 | 0.65453 | 29617.98 | 2.9618e-05 | 6.2871e-05 | 0.0512 | 0.077312 | 0.077085 | 0.00022708 | 0.00040505 | 6.4426 | 2196934.3804 | 2.1969 | 2.0959 | 303.9789 | 0.077085
408 | 4.8921 | 5.1079 | 17.7842 | 28 | 80.4317 | 33.0529 | 3.3053e-05 | 436.8988 | 13.2182 | 0 | 2.1969 | 7.5528 | -0.0087 | 7.5012 | 0.65612 | 29546.4834 | 2.9546e-05 | 6.2942e-05 | 0.051076 | 0.077321 | 0.077095 | 0.00022655 | 0.00040541 | 6.4411 | 2196425.2637 | 2.1964 | 2.0954 | 303.905 | 0.077095
409 | 4.9041 | 5.0959 | 17.8082 | 28 | 80.3837 | 33.0651 | 3.3065e-05 | 437.5691 | 13.2336 | 0 | 2.1964 | 7.5528 | -0.0087 | 7.5013 | 0.65772 | 29474.9785 | 2.9475e-05 | 6.3014e-05 | 0.050953 | 0.07733 | 0.077104 | 0.00022601 | 0.00040577 | 6.4395 | 2195912.6339 | 2.1959 | 2.0949 | 303.8307 | 0.077104
410 | 4.9161 | 5.0839 | 17.8321 | 28 | 80.3357 | 33.0773 | 3.3077e-05 | 438.2404 | 13.249 | 0 | 2.1959 | 7.5528 | -0.0087 | 7.5013 | 0.65932 | 29403.4653 | 2.9403e-05 | 6.3085e-05 | 0.050829 | 0.07734 | 0.077114 | 0.00022548 | 0.00040614 | 6.4379 | 2195396.4951 | 2.1954 | 2.0944 | 303.7558 | 0.077114
411 | 4.9281 | 5.0719 | 17.8561 | 28 | 80.2878 | 33.0895 | 3.309e-05 | 438.9126 | 13.2644 | 0 | 2.1954 | 7.5528 | -0.0087 | 7.5013 | 0.66092 | 29331.944 | 2.9332e-05 | 6.3157e-05 | 0.050706 | 0.077349 | 0.077124 | 0.00022495 | 0.00040649 | 6.4363 | 2194876.8511 | 2.1949 | 2.0939 | 303.6805 | 0.077124
412 | 4.94 | 5.06 | 17.8801 | 28 | 80.2398 | 33.1018 | 3.3102e-05 | 439.5856 | 13.2798 | 0 | 2.1949 | 7.5528 | -0.0087 | 7.5013 | 0.66252 | 29260.4147 | 2.926e-05 | 6.3228e-05 | 0.050582 | 0.077357 | 0.077133 | 0.00022441 | 0.00040685 | 6.4347 | 2194353.7059 | 2.1944 | 2.0934 | 303.6046 | 0.077133
413 | 4.952 | 5.048 | 17.9041 | 28 | 80.1918 | 33.114 | 3.3114e-05 | 440.2596 | 13.2953 | 0 | 2.1944 | 7.5528 | -0.0087 | 7.5013 | 0.66412 | 29188.8774 | 2.9189e-05 | 6.33e-05 | 0.050458 | 0.077366 | 0.077142 | 0.00022387 | 0.00040721 | 6.4331 | 2193827.0633 | 2.1938 | 2.0928 | 303.5282 | 0.077142
414 | 4.964 | 5.036 | 17.9281 | 28 | 80.1439 | 33.1262 | 3.3126e-05 | 440.9345 | 13.3107 | 0 | 2.1938 | 7.5528 | -0.0087 | 7.5013 | 0.66571 | 29117.3325 | 2.9117e-05 | 6.3371e-05 | 0.050335 | 0.077375 | 0.077151 | 0.00022333 | 0.00040757 | 6.4314 | 2193296.9273 | 2.1933 | 2.0923 | 303.4513 | 0.077151
415 | 4.976 | 5.024 | 17.952 | 28 | 80.0959 | 33.1385 | 3.3138e-05 | 441.6103 | 13.3262 | 0 | 2.1933 | 7.5528 | -0.0087 | 7.5014 | 0.66731 | 29045.7799 | 2.9046e-05 | 6.3443e-05 | 0.050211 | 0.077383 | 0.07716 | 0.00022279 | 0.00040792 | 6.4298 | 2192763.3018 | 2.1928 | 2.0918 | 303.3739 | 0.07716
416 | 4.988 | 5.012 | 17.976 | 28 | 80.048 | 33.1507 | 3.3151e-05 | 442.287 | 13.3417 | 0 | 2.1928 | 7.5528 | -0.0087 | 7.5014 | 0.66891 | 28974.2198 | 2.8974e-05 | 6.3514e-05 | 0.050087 | 0.077391 | 0.077169 | 0.00022225 | 0.00040828 | 6.4282 | 2192226.1907 | 2.1922 | 2.0912 | 303.296 | 0.077169
417 | 5 | 5 | 18 | 28 | 80 | 33.1629 | 3.3163e-05 | 442.9646 | 13.3572 | 0 | 2.1922 | 7.5528 | -0.0087 | 7.5014 | 0.67051 | 28902.6524 | 2.8903e-05 | 6.3586e-05 | 0.049963 | 0.077399 | 0.077178 | 0.00022171 | 0.00040863 | 6.4265 | 2191685.5979 | 2.1917 | 2.0907 | 303.2176 | 0.077178
418 | 5.012 | 4.988 | 18.024 | 28 | 79.952 | 33.1752 | 3.3175e-05 | 443.6431 | 13.3727 | 0 | 2.1917 | 7.5528 | -0.0087 | 7.5014 | 0.67211 | 28831.0778 | 2.8831e-05 | 6.3657e-05 | 0.04984 | 0.077407 | 0.077186 | 0.00022116 | 0.00040899 | 6.4248 | 2191141.5272 | 2.1911 | 2.0901 | 303.1387 | 0.077186
419 | 5.024 | 4.976 | 18.048 | 28 | 79.9041 | 33.1874 | 3.3187e-05 | 444.3225 | 13.3883 | 0 | 2.1911 | 7.5528 | -0.0087 | 7.5014 | 0.67371 | 28759.496 | 2.8759e-05 | 6.3729e-05 | 0.049716 | 0.077415 | 0.077195 | 0.00022062 | 0.00040934 | 6.4231 | 2190593.9825 | 2.1906 | 2.0896 | 303.0593 | 0.077195
420 | 5.036 | 4.964 | 18.0719 | 28 | 79.8561 | 33.1997 | 3.32e-05 | 445.0028 | 13.4038 | 0 | 2.1906 | 7.5528 | -0.0087 | 7.5014 | 0.6753 | 28687.9073 | 2.8688e-05 | 6.3801e-05 | 0.049592 | 0.077423 | 0.077203 | 0.00022007 | 0.00040969 | 6.4214 | 2190042.9678 | 2.19 | 2.089 | 302.9794 | 0.077203
421 | 5.048 | 4.952 | 18.0959 | 28 | 79.8082 | 33.2119 | 3.3212e-05 | 445.684 | 13.4194 | 0 | 2.19 | 7.5528 | -0.0087 | 7.5014 | 0.6769 | 28616.3118 | 2.8616e-05 | 6.3872e-05 | 0.049468 | 0.07743 | 0.077211 | 0.00021952 | 0.00041004 | 6.4197 | 2189488.4869 | 2.1895 | 2.0885 | 302.899 | 0.077211
422 | 5.06 | 4.94 | 18.1199 | 28 | 79.7602 | 33.2242 | 3.3224e-05 | 446.3661 | 13.435 | 0 | 2.1895 | 7.5528 | -0.0087 | 7.5015 | 0.6785 | 28544.7095 | 2.8545e-05 | 6.3944e-05 | 0.049345 | 0.077438 | 0.077219 | 0.00021897 | 0.00041039 | 6.418 | 2188930.5437 | 2.1889 | 2.0879 | 302.8181 | 0.077219
423 | 5.0719 | 4.9281 | 18.1439 | 28 | 79.7122 | 33.2364 | 3.3236e-05 | 447.0491 | 13.4506 | 0 | 2.1889 | 7.5528 | -0.0087 | 7.5015 | 0.6801 | 28473.1007 | 2.8473e-05 | 6.4015e-05 | 0.049221 | 0.077445 | 0.077227 | 0.00021842 | 0.00041074 | 6.4163 | 2188369.142 | 2.1884 | 2.0874 | 302.7366 | 0.077227
424 | 5.0839 | 4.9161 | 18.1679 | 28 | 79.6643 | 33.2487 | 3.3249e-05 | 447.733 | 13.4662 | 0 | 2.1884 | 7.5528 | -0.0087 | 7.5015 | 0.6817 | 28401.4854 | 2.8401e-05 | 6.4087e-05 | 0.049097 | 0.077452 | 0.077234 | 0.00021786 | 0.00041109 | 6.4146 | 2187804.2856 | 2.1878 | 2.0868 | 302.6547 | 0.077234
425 | 5.0959 | 4.9041 | 18.1918 | 28 | 79.6163 | 33.2609 | 3.3261e-05 | 448.4178 | 13.4818 | 0 | 2.1878 | 7.5528 | -0.0087 | 7.5015 | 0.6833 | 28329.8638 | 2.833e-05 | 6.4159e-05 | 0.048973 | 0.077459 | 0.077242 | 0.00021731 | 0.00041144 | 6.4128 | 2187235.9786 | 2.1872 | 2.0862 | 302.5723 | 0.077242
426 | 5.1079 | 4.8921 | 18.2158 | 28 | 79.5683 | 33.2732 | 3.3273e-05 | 449.1035 | 13.4975 | 0 | 2.1872 | 7.5528 | -0.0087 | 7.5015 | 0.6849 | 28258.236 | 2.8258e-05 | 6.423e-05 | 0.048849 | 0.077466 | 0.077249 | 0.00021675 | 0.00041178 | 6.4111 | 2186664.2246 | 2.1867 | 2.0857 | 302.4894 | 0.077249
427 | 5.1199 | 4.8801 | 18.2398 | 28 | 79.5204 | 33.2854 | 3.3285e-05 | 449.7901 | 13.5131 | 0 | 2.1867 | 7.5528 | -0.0087 | 7.5015 | 0.68649 | 28186.6022 | 2.8187e-05 | 6.4302e-05 | 0.048726 | 0.077473 | 0.077257 | 0.00021619 | 0.00041213 | 6.4093 | 2186089.0276 | 2.1861 | 2.0851 | 302.406 | 0.077257
428 | 5.1319 | 4.8681 | 18.2638 | 28 | 79.4724 | 33.2977 | 3.3298e-05 | 450.4777 | 13.5288 | 0 | 2.1861 | 7.5528 | -0.0087 | 7.5016 | 0.68809 | 28114.9624 | 2.8115e-05 | 6.4374e-05 | 0.048602 | 0.077479 | 0.077264 | 0.00021563 | 0.00041247 | 6.4075 | 2185510.3914 | 2.1855 | 2.0845 | 302.322 | 0.077264
429 | 5.1439 | 4.8561 | 18.2878 | 28 | 79.4245 | 33.31 | 3.331e-05 | 451.1661 | 13.5445 | 0 | 2.1855 | 7.5528 | -0.0087 | 7.5016 | 0.68969 | 28043.3169 | 2.8043e-05 | 6.4445e-05 | 0.048478 | 0.077486 | 0.077271 | 0.00021507 | 0.00041282 | 6.4057 | 2184928.3198 | 2.1849 | 2.0839 | 302.2376 | 0.077271
430 | 5.1559 | 4.8441 | 18.3118 | 28 | 79.3765 | 33.3222 | 3.3322e-05 | 451.8554 | 13.5602 | 0 | 2.1849 | 7.5528 | -0.0087 | 7.5016 | 0.69129 | 27971.6656 | 2.7972e-05 | 6.4517e-05 | 0.048354 | 0.077492 | 0.077278 | 0.00021451 | 0.00041316 | 6.4039 | 2184342.8167 | 2.1843 | 2.0833 | 302.1527 | 0.077278
431 | 5.1679 | 4.8321 | 18.3357 | 28 | 79.3285 | 33.3345 | 3.3334e-05 | 452.5457 | 13.5759 | 0 | 2.1843 | 7.5528 | -0.0087 | 7.5016 | 0.69289 | 27900.0089 | 2.79e-05 | 6.4588e-05 | 0.04823 | 0.077498 | 0.077284 | 0.00021394 | 0.0004135 | 6.4021 | 2183753.8859 | 2.1838 | 2.0828 | 302.0673 | 0.077284
432 | 5.1799 | 4.8201 | 18.3597 | 28 | 79.2806 | 33.3468 | 3.3347e-05 | 453.2368 | 13.5916 | 0 | 2.1838 | 7.5528 | -0.0087 | 7.5016 | 0.69449 | 27828.3467 | 2.7828e-05 | 6.466e-05 | 0.048106 | 0.077504 | 0.077291 | 0.00021338 | 0.00041384 | 6.4003 | 2183161.5312 | 2.1832 | 2.0822 | 301.9814 | 0.077291
433 | 5.1918 | 4.8082 | 18.3837 | 28 | 79.2326 | 33.359 | 3.3359e-05 | 453.9289 | 13.6074 | 0 | 2.1832 | 7.5528 | -0.0087 | 7.5017 | 0.69608 | 27756.6792 | 2.7757e-05 | 6.4732e-05 | 0.047982 | 0.07751 | 0.077298 | 0.00021281 | 0.00041418 | 6.3985 | 2182565.7564 | 2.1826 | 2.0816 | 301.895 | 0.077298
434 | 5.2038 | 4.7962 | 18.4077 | 28 | 79.1847 | 33.3713 | 3.3371e-05 | 454.6218 | 13.6231 | 0 | 2.1826 | 7.5528 | -0.0087 | 7.5017 | 0.69768 | 27685.0066 | 2.7685e-05 | 6.4803e-05 | 0.047859 | 0.077516 | 0.077304 | 0.00021224 | 0.00041452 | 6.3966 | 2181966.5654 | 2.182 | 2.081 | 301.8081 | 0.077304
435 | 5.2158 | 4.7842 | 18.4317 | 28 | 79.1367 | 33.3836 | 3.3384e-05 | 455.3157 | 13.6389 | 0 | 2.182 | 7.5528 | -0.0087 | 7.5017 | 0.69928 | 27613.329 | 2.7613e-05 | 6.4875e-05 | 0.047735 | 0.077522 | 0.07731 | 0.00021167 | 0.00041486 | 6.3948 | 2181363.962 | 2.1814 | 2.0804 | 301.7207 | 0.07731
436 | 5.2278 | 4.7722 | 18.4556 | 28 | 79.0887 | 33.3959 | 3.3396e-05 | 456.0104 | 13.6547 | 0 | 2.1814 | 7.5528 | -0.0087 | 7.5017 | 0.70088 | 27541.6465 | 2.7542e-05 | 6.4947e-05 | 0.047611 | 0.077527 | 0.077316 | 0.0002111 | 0.0004152 | 6.3929 | 2180757.9499 | 2.1808 | 2.0798 | 301.6328 | 0.077316
437 | 5.2398 | 4.7602 | 18.4796 | 28 | 79.0408 | 33.4082 | 3.3408e-05 | 456.7061 | 13.6705 | 0 | 2.1808 | 7.5528 | -0.0087 | 7.5017 | 0.70248 | 27469.9593 | 2.747e-05 | 6.5019e-05 | 0.047487 | 0.077533 | 0.077322 | 0.00021052 | 0.00041554 | 6.391 | 2180148.5329 | 2.1801 | 2.0791 | 301.5444 | 0.077322
438 | 5.2518 | 4.7482 | 18.5036 | 28 | 78.9928 | 33.4204 | 3.342e-05 | 457.4026 | 13.6863 | 0 | 2.1801 | 7.5528 | -0.0087 | 7.5017 | 0.70408 | 27398.2674 | 2.7398e-05 | 6.509e-05 | 0.047363 | 0.077538 | 0.077328 | 0.00020995 | 0.00041587 | 6.3891 | 2179535.715 | 2.1795 | 2.0785 | 301.4555 | 0.077328
439 | 5.2638 | 4.7362 | 18.5276 | 28 | 78.9448 | 33.4327 | 3.3433e-05 | 458.1001 | 13.7021 | 0 | 2.1795 | 7.5528 | -0.0087 | 7.5018 | 0.70567 | 27326.571 | 2.7327e-05 | 6.5162e-05 | 0.047239 | 0.077543 | 0.077333 | 0.00020937 | 0.00041621 | 6.3873 | 2178919.4998 | 2.1789 | 2.0779 | 301.3661 | 0.077333
440 | 5.2758 | 4.7242 | 18.5516 | 28 | 78.8969 | 33.445 | 3.3445e-05 | 458.7985 | 13.718 | 0 | 2.1789 | 7.5528 | -0.0087 | 7.5018 | 0.70727 | 27254.8703 | 2.7255e-05 | 6.5234e-05 | 0.047115 | 0.077548 | 0.077339 | 0.0002088 | 0.00041654 | 6.3854 | 2178299.8911 | 2.1783 | 2.0773 | 301.2763 | 0.077339
441 | 5.2878 | 4.7122 | 18.5755 | 28 | 78.8489 | 33.4573 | 3.3457e-05 | 459.4977 | 13.7339 | 0 | 2.1783 | 7.5528 | -0.0087 | 7.5018 | 0.70887 | 27183.1653 | 2.7183e-05 | 6.5305e-05 | 0.046991 | 0.077552 | 0.077344 | 0.00020822 | 0.00041687 | 6.3834 | 2177676.8928 | 2.1777 | 2.0767 | 301.1859 | 0.077344
442 | 5.2998 | 4.7002 | 18.5995 | 28 | 78.801 | 33.4696 | 3.347e-05 | 460.1979 | 13.7497 | 0 | 2.1777 | 7.5528 | -0.0087 | 7.5018 | 0.71047 | 27111.4562 | 2.7111e-05 | 6.5377e-05 | 0.046867 | 0.077557 | 0.077349 | 0.00020764 | 0.0004172 | 6.3815 | 2177050.5086 | 2.1771 | 2.0761 | 301.0951 | 0.077349
443 | 5.3118 | 4.6882 | 18.6235 | 28 | 78.753 | 33.4819 | 3.3482e-05 | 460.899 | 13.7656 | 0 | 2.1771 | 7.5528 | -0.0087 | 7.5018 | 0.71207 | 27039.7431 | 2.704e-05 | 6.5449e-05 | 0.046743 | 0.077562 | 0.077355 | 0.00020705 | 0.00041754 | 6.3796 | 2176420.7422 | 2.1764 | 2.0754 | 301.0037 | 0.077355
444 | 5.3237 | 4.6763 | 18.6475 | 28 | 78.705 | 33.4942 | 3.3494e-05 | 461.601 | 13.7815 | 0 | 2.1764 | 7.5528 | -0.0087 | 7.5019 | 0.71367 | 26968.0262 | 2.6968e-05 | 6.552e-05 | 0.046619 | 0.077566 | 0.077359 | 0.00020647 | 0.00041787 | 6.3776 | 2175787.5975 | 2.1758 | 2.0748 | 300.9119 | 0.077359
445 | 5.3357 | 4.6643 | 18.6715 | 28 | 78.6571 | 33.5065 | 3.3507e-05 | 462.3038 | 13.7974 | 0 | 2.1758 | 7.5528 | -0.0087 | 7.5019 | 0.71526 | 26896.3055 | 2.6896e-05 | 6.5592e-05 | 0.046495 | 0.07757 | 0.077364 | 0.00020589 | 0.00041819 | 6.3757 | 2175151.0783 | 2.1752 | 2.0742 | 300.8196 | 0.077364
446 | 5.3477 | 4.6523 | 18.6954 | 28 | 78.6091 | 33.5188 | 3.3519e-05 | 463.0076 | 13.8134 | 0 | 2.1752 | 7.5528 | -0.0087 | 7.5019 | 0.71686 | 26824.5813 | 2.6825e-05 | 6.5664e-05 | 0.046371 | 0.077574 | 0.077369 | 0.0002053 | 0.00041852 | 6.3737 | 2174511.1882 | 2.1745 | 2.0735 | 300.7268 | 0.077369
447 | 5.3597 | 4.6403 | 18.7194 | 28 | 78.5612 | 33.5311 | 3.3531e-05 | 463.7123 | 13.8293 | 0 | 2.1745 | 7.5528 | -0.0087 | 7.5019 | 0.71846 | 26752.8536 | 2.6753e-05 | 6.5736e-05 | 0.046247 | 0.077578 | 0.077373 | 0.00020471 | 0.00041885 | 6.3717 | 2173867.931 | 2.1739 | 2.0729 | 300.6335 | 0.077373
448 | 5.3717 | 4.6283 | 18.7434 | 28 | 78.5132 | 33.5434 | 3.3543e-05 | 464.4179 | 13.8453 | 0 | 2.1739 | 7.5528 | -0.0087 | 7.5019 | 0.72006 | 26681.1226 | 2.6681e-05 | 6.5807e-05 | 0.046123 | 0.077582 | 0.077378 | 0.00020412 | 0.00041918 | 6.3697 | 2173221.3105 | 2.1732 | 2.0722 | 300.5397 | 0.077378
449 | 5.3837 | 4.6163 | 18.7674 | 28 | 78.4652 | 33.5557 | 3.3556e-05 | 465.1244 | 13.8613 | 0 | 2.1732 | 7.5528 | -0.0087 | 7.502 | 0.72166 | 26609.3884 | 2.6609e-05 | 6.5879e-05 | 0.045999 | 0.077586 | 0.077382 | 0.00020353 | 0.0004195 | 6.3677 | 2172571.3304 | 2.1726 | 2.0716 | 300.4454 | 0.077382
450 | 5.3957 | 4.6043 | 18.7914 | 28 | 78.4173 | 33.568 | 3.3568e-05 | 465.8318 | 13.8772 | 0 | 2.1726 | 7.5528 | -0.0087 | 7.502 | 0.72326 | 26537.6511 | 2.6538e-05 | 6.5951e-05 | 0.045875 | 0.077589 | 0.077386 | 0.00020294 | 0.00041983 | 6.3657 | 2171917.9945 | 2.1719 | 2.0709 | 300.3507 | 0.077386
451 | 5.4077 | 4.5923 | 18.8153 | 28 | 78.3693 | 33.5804 | 3.358e-05 | 466.5401 | 13.8932 | 0 | 2.1719 | 7.5528 | -0.0087 | 7.502 | 0.72485 | 26465.9109 | 2.6466e-05 | 6.6023e-05 | 0.045751 | 0.077593 | 0.07739 | 0.00020235 | 0.00042015 | 6.3637 | 2171261.3066 | 2.1713 | 2.0703 | 300.2554 | 0.07739
452 | 5.4197 | 4.5803 | 18.8393 | 28 | 78.3213 | 33.5927 | 3.3593e-05 | 467.2493 | 13.9093 | 0 | 2.1713 | 7.5528 | -0.0087 | 7.502 | 0.72645 | 26394.1679 | 2.6394e-05 | 6.6094e-05 | 0.045627 | 0.077596 | 0.077394 | 0.00020175 | 0.00042047 | 6.3617 | 2170601.2702 | 2.1706 | 2.0696 | 300.1597 | 0.077394
453 | 5.4317 | 4.5683 | 18.8633 | 28 | 78.2734 | 33.605 | 3.3605e-05 | 467.9594 | 13.9253 | 0 | 2.1706 | 7.5528 | -0.0087 | 7.502 | 0.72805 | 26322.4222 | 2.6322e-05 | 6.6166e-05 | 0.045503 | 0.077599 | 0.077398 | 0.00020115 | 0.00042079 | 6.3596 | 2169937.8893 | 2.1699 | 2.0689 | 300.0635 | 0.077398
454 | 5.4436 | 4.5564 | 18.8873 | 28 | 78.2254 | 33.6173 | 3.3617e-05 | 468.6704 | 13.9413 | 0 | 2.1699 | 7.5528 | -0.0087 | 7.5021 | 0.72965 | 26250.674 | 2.6251e-05 | 6.6238e-05 | 0.045379 | 0.077602 | 0.077401 | 0.00020056 | 0.00042111 | 6.3576 | 2169271.1674 | 2.1693 | 2.0683 | 299.9668 | 0.077401
455 | 5.4556 | 4.5444 | 18.9113 | 28 | 78.1775 | 33.6296 | 3.363e-05 | 469.3824 | 13.9574 | 0 | 2.1693 | 7.5528 | -0.0087 | 7.5021 | 0.73125 | 26178.9233 | 2.6179e-05 | 6.631e-05 | 0.045255 | 0.077605 | 0.077405 | 0.00019996 | 0.00042143 | 6.3555 | 2168601.1084 | 2.1686 | 2.0676 | 299.8696 | 0.077405
456 | 5.4676 | 4.5324 | 18.9353 | 28 | 78.1295 | 33.642 | 3.3642e-05 | 470.0952 | 13.9735 | 0 | 2.1686 | 7.5528 | -0.0087 | 7.5021 | 0.73285 | 26107.1704 | 2.6107e-05 | 6.6381e-05 | 0.045131 | 0.077607 | 0.077408 | 0.00019936 | 0.00042175 | 6.3535 | 2167927.7159 | 2.1679 | 2.0669 | 299.772 | 0.077408
457 | 5.4796 | 4.5204 | 18.9592 | 28 | 78.0815 | 33.6543 | 3.3654e-05 | 470.8089 | 13.9896 | 0 | 2.1679 | 7.5528 | -0.0087 | 7.5021 | 0.73444 | 26035.4153 | 2.6035e-05 | 6.6453e-05 | 0.045007 | 0.07761 | 0.077411 | 0.00019875 | 0.00042207 | 6.3514 | 2167250.9936 | 2.1673 | 2.0663 | 299.6738 | 0.077411
458 | 5.4916 | 4.5084 | 18.9832 | 28 | 78.0336 | 33.6666 | 3.3667e-05 | 471.5235 | 14.0057 | 0 | 2.1673 | 7.5528 | -0.0087 | 7.5021 | 0.73604 | 25963.6581 | 2.5964e-05 | 6.6525e-05 | 0.044883 | 0.077612 | 0.077414 | 0.00019815 | 0.00042239 | 6.3493 | 2166570.9453 | 2.1666 | 2.0656 | 299.5752 | 0.077414
459 | 5.5036 | 4.4964 | 19.0072 | 28 | 77.9856 | 33.679 | 3.3679e-05 | 472.2391 | 14.0218 | 0 | 2.1666 | 7.5528 | -0.0087 | 7.5022 | 0.73764 | 25891.8991 | 2.5892e-05 | 6.6597e-05 | 0.044759 | 0.077615 | 0.077417 | 0.00019754 | 0.0004227 | 6.3472 | 2165887.5746 | 2.1659 | 2.0649 | 299.4761 | 0.077417
460 | 5.5156 | 4.4844 | 19.0312 | 28 | 77.9376 | 33.6913 | 3.3691e-05 | 472.9555 | 14.0379 | 0 | 2.1659 | 7.5528 | -0.0087 | 7.5022 | 0.73924 | 25820.1383 | 2.582e-05 | 6.6668e-05 | 0.044635 | 0.077617 | 0.07742 | 0.00019694 | 0.00042302 | 6.3451 | 2165200.8853 | 2.1652 | 2.0642 | 299.3765 | 0.07742
461 | 5.5276 | 4.4724 | 19.0552 | 28 | 77.8897 | 33.7036 | 3.3704e-05 | 473.6728 | 14.0541 | 0 | 2.1652 | 7.5528 | -0.0087 | 7.5022 | 0.74084 | 25748.3759 | 2.5748e-05 | 6.674e-05 | 0.044511 | 0.077619 | 0.077422 | 0.00019633 | 0.00042333 | 6.343 | 2164510.8811 | 2.1645 | 2.0635 | 299.2764 | 0.077422
462 | 5.5396 | 4.4604 | 19.0791 | 28 | 77.8417 | 33.716 | 3.3716e-05 | 474.3911 | 14.0702 | 0 | 2.1645 | 7.5528 | -0.0087 | 7.5022 | 0.74243 | 25676.6119 | 2.5677e-05 | 6.6812e-05 | 0.044387 | 0.07762 | 0.077425 | 0.00019572 | 0.00042364 | 6.3408 | 2163817.5656 | 2.1638 | 2.0628 | 299.1759 | 0.077425
463 | 5.5516 | 4.4484 | 19.1031 | 28 | 77.7938 | 33.7283 | 3.3728e-05 | 475.1102 | 14.0864 | 0 | 2.1638 | 7.5528 | -0.0087 | 7.5022 | 0.74403 | 25604.8466 | 2.5605e-05 | 6.6884e-05 | 0.044263 | 0.077622 | 0.077427 | 0.00019511 | 0.00042395 | 6.3387 | 2163120.9425 | 2.1631 | 2.0621 | 299.0748 | 0.077427
464 | 5.5635 | 4.4365 | 19.1271 | 28 | 77.7458 | 33.7406 | 3.3741e-05 | 475.8302 | 14.1026 | 0 | 2.1631 | 7.5528 | -0.0087 | 7.5023 | 0.74563 | 25533.08 | 2.5533e-05 | 6.6955e-05 | 0.044139 | 0.077624 | 0.077429 | 0.0001945 | 0.00042427 | 6.3365 | 2162421.0155 | 2.1624 | 2.0614 | 298.9733 | 0.077429
465 | 5.5755 | 4.4245 | 19.1511 | 28 | 77.6978 | 33.753 | 3.3753e-05 | 476.5512 | 14.1188 | 0 | 2.1624 | 7.5528 | -0.0087 | 7.5023 | 0.74723 | 25461.3123 | 2.5461e-05 | 6.7027e-05 | 0.044014 | 0.077625 | 0.077431 | 0.00019388 | 0.00042458 | 6.3344 | 2161717.7883 | 2.1617 | 2.0607 | 298.8713 | 0.077431
466 | 5.5875 | 4.4125 | 19.1751 | 28 | 77.6499 | 33.7653 | 3.3765e-05 | 477.2731 | 14.135 | 0 | 2.1617 | 7.5528 | -0.0087 | 7.5023 | 0.74883 | 25389.5437 | 2.539e-05 | 6.7099e-05 | 0.04389 | 0.077626 | 0.077433 | 0.00019327 | 0.00042488 | 6.3322 | 2161011.2646 | 2.161 | 2.06 | 298.7689 | 0.077433
467 | 5.5995 | 4.4005 | 19.199 | 28 | 77.6019 | 33.7777 | 3.3778e-05 | 477.9958 | 14.1512 | 0 | 2.161 | 7.5528 | -0.0087 | 7.5023 | 0.75043 | 25317.7741 | 2.5318e-05 | 6.7171e-05 | 0.043766 | 0.077628 | 0.077435 | 0.00019265 | 0.00042519 | 6.33 | 2160301.4479 | 2.1603 | 2.0593 | 298.6659 | 0.077435
468 | 5.6115 | 4.3885 | 19.223 | 28 | 77.554 | 33.79 | 3.379e-05 | 478.7195 | 14.1675 | 0 | 2.1603 | 7.5528 | -0.0087 | 7.5023 | 0.75202 | 25246.0039 | 2.5246e-05 | 6.7242e-05 | 0.043642 | 0.077629 | 0.077437 | 0.00019203 | 0.0004255 | 6.3278 | 2159588.3421 | 2.1596 | 2.0586 | 298.5625 | 0.077437
469 | 5.6235 | 4.3765 | 19.247 | 28 | 77.506 | 33.8024 | 3.3802e-05 | 479.444 | 14.1837 | 0 | 2.1596 | 7.5528 | -0.0087 | 7.5024 | 0.75362 | 25174.233 | 2.5174e-05 | 6.7314e-05 | 0.043518 | 0.07763 | 0.077438 | 0.00019141 | 0.00042581 | 6.3256 | 2158871.9507 | 2.1589 | 2.0579 | 298.4586 | 0.077438
470 | 5.6355 | 4.3645 | 19.271 | 28 | 77.458 | 33.8148 | 3.3815e-05 | 480.1695 | 14.2 | 0 | 2.1589 | 7.5528 | -0.0087 | 7.5024 | 0.75522 | 25102.4617 | 2.5102e-05 | 6.7386e-05 | 0.043394 | 0.07763 | 0.077439 | 0.00019079 | 0.00042611 | 6.3234 | 2158152.2774 | 2.1582 | 2.0572 | 298.3542 | 0.077439
471 | 5.6475 | 4.3525 | 19.295 | 28 | 77.4101 | 33.8271 | 3.3827e-05 | 480.8959 | 14.2163 | 0 | 2.1582 | 7.5528 | -0.0087 | 7.5024 | 0.75682 | 25030.69 | 2.5031e-05 | 6.7458e-05 | 0.04327 | 0.077631 | 0.077441 | 0.00019017 | 0.00042641 | 6.3212 | 2157429.3258 | 2.1574 | 2.0564 | 298.2494 | 0.077441
472 | 5.6595 | 4.3405 | 19.3189 | 28 | 77.3621 | 33.8395 | 3.3839e-05 | 481.6231 | 14.2326 | 0 | 2.1574 | 7.5528 | -0.0087 | 7.5024 | 0.75842 | 24958.9181 | 2.4959e-05 | 6.753e-05 | 0.043146 | 0.077631 | 0.077442 | 0.00018955 | 0.00042672 | 6.319 | 2156703.0996 | 2.1567 | 2.0557 | 298.144 | 0.077442
473 | 5.6715 | 4.3285 | 19.3429 | 28 | 77.3141 | 33.8518 | 3.3852e-05 | 482.3513 | 14.2489 | 0 | 2.1567 | 7.5528 | -0.0087 | 7.5025 | 0.76002 | 24887.1462 | 2.4887e-05 | 6.7601e-05 | 0.043022 | 0.077632 | 0.077443 | 0.00018892 | 0.00042702 | 6.3167 | 2155973.6025 | 2.156 | 2.055 | 298.0382 | 0.077443
474 | 5.6835 | 4.3165 | 19.3669 | 28 | 77.2662 | 33.8642 | 3.3864e-05 | 483.0804 | 14.2652 | 0 | 2.156 | 7.5528 | -0.0087 | 7.5025 | 0.76161 | 24815.3743 | 2.4815e-05 | 6.7673e-05 | 0.042898 | 0.077632 | 0.077443 | 0.0001883 | 0.00042732 | 6.3145 | 2155240.838 | 2.1552 | 2.0542 | 297.932 | 0.077443
475 | 5.6954 | 4.3046 | 19.3909 | 28 | 77.2182 | 33.8766 | 3.3877e-05 | 483.8104 | 14.2816 | 0 | 2.1552 | 7.5528 | -0.0087 | 7.5025 | 0.76321 | 24743.6026 | 2.4744e-05 | 6.7745e-05 | 0.042774 | 0.077632 | 0.077444 | 0.00018767 | 0.00042762 | 6.3122 | 2154504.8099 | 2.1545 | 2.0535 | 297.8252 | 0.077444
476 | 5.7074 | 4.2926 | 19.4149 | 28 | 77.1703 | 33.8889 | 3.3889e-05 | 484.5413 | 14.2979 | 0 | 2.1545 | 7.5528 | -0.0087 | 7.5025 | 0.76481 | 24671.8312 | 2.4672e-05 | 6.7817e-05 | 0.04265 | 0.077632 | 0.077445 | 0.00018704 | 0.00042792 | 6.3099 | 2153765.5216 | 2.1538 | 2.0528 | 297.718 | 0.077445
477 | 5.7194 | 4.2806 | 19.4388 | 28 | 77.1223 | 33.9013 | 3.3901e-05 | 485.2731 | 14.3143 | 0 | 2.1538 | 7.5528 | -0.0087 | 7.5025 | 0.76641 | 24600.0602 | 2.46e-05 | 6.7888e-05 | 0.042526 | 0.077631 | 0.077445 | 0.00018641 | 0.00042822 | 6.3077 | 2153022.9769 | 2.153 | 2.052 | 297.6103 | 0.077445
478 | 5.7314 | 4.2686 | 19.4628 | 28 | 77.0743 | 33.9137 | 3.3914e-05 | 486.0058 | 14.3307 | 0 | 2.153 | 7.5528 | -0.0087 | 7.5026 | 0.76801 | 24528.2898 | 2.4528e-05 | 6.796e-05 | 0.042402 | 0.077631 | 0.077445 | 0.00018578 | 0.00042851 | 6.3054 | 2152277.1795 | 2.1523 | 2.0513 | 297.5021 | 0.077445
479 | 5.7434 | 4.2566 | 19.4868 | 28 | 77.0264 | 33.9261 | 3.3926e-05 | 486.7393 | 14.3471 | 0 | 2.1523 | 7.5528 | -0.0087 | 7.5026 | 0.7696 | 24456.5201 | 2.4457e-05 | 6.8032e-05 | 0.042277 | 0.077631 | 0.077445 | 0.00018514 | 0.00042881 | 6.3031 | 2151528.1327 | 2.1515 | 2.0505 | 297.3935 | 0.077445
480 | 5.7554 | 4.2446 | 19.5108 | 28 | 76.9784 | 33.9385 | 3.3938e-05 | 487.4738 | 14.3635 | 0 | 2.1515 | 7.5528 | -0.0087 | 7.5026 | 0.7712 | 24384.7513 | 2.4385e-05 | 6.8104e-05 | 0.042153 | 0.07763 | 0.077445 | 0.00018451 | 0.0004291 | 6.3007 | 2150775.8404 | 2.1508 | 2.0498 | 297.2844 | 0.077445
481 | 5.7674 | 4.2326 | 19.5348 | 28 | 76.9305 | 33.9508 | 3.3951e-05 | 488.2093 | 14.3799 | 0 | 2.1508 | 7.5528 | -0.0087 | 7.5026 | 0.7728 | 24312.9834 | 2.4313e-05 | 6.8176e-05 | 0.042029 | 0.077629 | 0.077445 | 0.00018387 | 0.0004294 | 6.2984 | 2150020.3062 | 2.15 | 2.049 | 297.1748 | 0.077445
482 | 5.7794 | 4.2206 | 19.5588 | 28 | 76.8825 | 33.9632 | 3.3963e-05 | 488.9456 | 14.3963 | 0 | 2.15 | 7.5528 | -0.0087 | 7.5027 | 0.7744 | 24241.2166 | 2.4241e-05 | 6.8247e-05 | 0.041905 | 0.077628 | 0.077445 | 0.00018324 | 0.00042969 | 6.2961 | 2149261.5335 | 2.1493 | 2.0483 | 297.0648 | 0.077445
483 | 5.7914 | 4.2086 | 19.5827 | 28 | 76.8345 | 33.9756 | 3.3976e-05 | 489.6828 | 14.4128 | 0 | 2.1493 | 7.5528 | -0.0087 | 7.5027 | 0.776 | 24169.451 | 2.4169e-05 | 6.8319e-05 | 0.041781 | 0.077627 | 0.077444 | 0.0001826 | 0.00042998 | 6.2937 | 2148499.526 | 2.1485 | 2.0475 | 296.9542 | 0.077444
484 | 5.8034 | 4.1966 | 19.6067 | 28 | 76.7866 | 33.988 | 3.3988e-05 | 490.4209 | 14.4292 | 0 | 2.1485 | 7.5528 | -0.0087 | 7.5027 | 0.7776 | 24097.6868 | 2.4098e-05 | 6.8391e-05 | 0.041657 | 0.077626 | 0.077444 | 0.00018196 | 0.00043027 | 6.2914 | 2147734.2874 | 2.1477 | 2.0467 | 296.8433 | 0.077444
485 | 5.8153 | 4.1847 | 19.6307 | 28 | 76.7386 | 34.0004 | 3.4e-05 | 491.1599 | 14.4457 | 0 | 2.1477 | 7.5528 | -0.0087 | 7.5027 | 0.77919 | 24025.924 | 2.4026e-05 | 6.8463e-05 | 0.041533 | 0.077624 | 0.077443 | 0.00018132 | 0.00043056 | 6.289 | 2146965.8211 | 2.147 | 2.046 | 296.7318 | 0.077443
486 | 5.8273 | 4.1727 | 19.6547 | 28 | 76.6906 | 34.0128 | 3.4013e-05 | 491.8998 | 14.4622 | 0 | 2.147 | 7.5528 | -0.0087 | 7.5027 | 0.78079 | 23954.1629 | 2.3954e-05 | 6.8534e-05 | 0.041409 | 0.077623 | 0.077442 | 0.00018067 | 0.00043085 | 6.2867 | 2146194.1308 | 2.1462 | 2.0452 | 296.6199 | 0.077442
487 | 5.8393 | 4.1607 | 19.6787 | 28 | 76.6427 | 34.0252 | 3.4025e-05 | 492.6406 | 14.4787 | 0 | 2.1462 | 7.5528 | -0.0087 | 7.5028 | 0.78239 | 23882.4035 | 2.3882e-05 | 6.8606e-05 | 0.041285 | 0.077621 | 0.077441 | 0.00018003 | 0.00043114 | 6.2843 | 2145419.2201 | 2.1454 | 2.0444 | 296.5075 | 0.077441
488 | 5.8513 | 4.1487 | 19.7026 | 28 | 76.5947 | 34.0376 | 3.4038e-05 | 493.3824 | 14.4952 | 0 | 2.1454 | 7.5528 | -0.0087 | 7.5028 | 0.78399 | 23810.646 | 2.3811e-05 | 6.8678e-05 | 0.041161 | 0.07762 | 0.07744 | 0.00017938 | 0.00043143 | 6.2819 | 2144641.0926 | 2.1446 | 2.0436 | 296.3946 | 0.07744
489 | 5.8633 | 4.1367 | 19.7266 | 28 | 76.5468 | 34.05 | 3.405e-05 | 494.125 | 14.5118 | 0 | 2.1446 | 7.5528 | -0.0087 | 7.5028 | 0.78559 | 23738.8904 | 2.3739e-05 | 6.875e-05 | 0.041037 | 0.077618 | 0.077439 | 0.00017874 | 0.00043171 | 6.2795 | 2143859.7517 | 2.1439 | 2.0429 | 296.2813 | 0.077439
490 | 5.8753 | 4.1247 | 19.7506 | 28 | 76.4988 | 34.0624 | 3.4062e-05 | 494.8685 | 14.5283 | 0 | 2.1439 | 7.5528 | -0.0087 | 7.5028 | 0.78718 | 23667.1371 | 2.3667e-05 | 6.8821e-05 | 0.040913 | 0.077616 | 0.077437 | 0.00017809 | 0.000432 | 6.2771 | 2143075.2011 | 2.1431 | 2.0421 | 296.1675 | 0.077437
491 | 5.8873 | 4.1127 | 19.7746 | 28 | 76.4508 | 34.0748 | 3.4075e-05 | 495.613 | 14.5449 | 0 | 2.1431 | 7.5528 | -0.0087 | 7.5029 | 0.78878 | 23595.3859 | 2.3595e-05 | 6.8893e-05 | 0.040789 | 0.077613 | 0.077436 | 0.00017744 | 0.00043228 | 6.2747 | 2142287.4444 | 2.1423 | 2.0413 | 296.0533 | 0.077436
492 | 5.8993 | 4.1007 | 19.7986 | 28 | 76.4029 | 34.0872 | 3.4087e-05 | 496.3583 | 14.5614 | 0 | 2.1423 | 7.5528 | -0.0087 | 7.5029 | 0.79038 | 23523.6372 | 2.3524e-05 | 6.8965e-05 | 0.040665 | 0.077611 | 0.077434 | 0.00017679 | 0.00043256 | 6.2722 | 2141496.4851 | 2.1415 | 2.0405 | 295.9386 | 0.077434
493 | 5.9113 | 4.0887 | 19.8225 | 28 | 76.3549 | 34.0996 | 3.41e-05 | 497.1045 | 14.578 | 0 | 2.1415 | 7.5528 | -0.0087 | 7.5029 | 0.79198 | 23451.891 | 2.3452e-05 | 6.9037e-05 | 0.040541 | 0.077609 | 0.077432 | 0.00017613 | 0.00043284 | 6.2698 | 2140702.3268 | 2.1407 | 2.0397 | 295.8234 | 0.077432
494 | 5.9233 | 4.0767 | 19.8465 | 28 | 76.307 | 34.112 | 3.4112e-05 | 497.8517 | 14.5946 | 0 | 2.1407 | 7.5528 | -0.0087 | 7.5029 | 0.79358 | 23380.1474 | 2.338e-05 | 6.9108e-05 | 0.040417 | 0.077606 | 0.07743 | 0.00017548 | 0.00043312 | 6.2673 | 2139904.9729 | 2.1399 | 2.0389 | 295.7078 | 0.07743
495 | 5.9353 | 4.0647 | 19.8705 | 28 | 76.259 | 34.1244 | 3.4124e-05 | 498.5997 | 14.6112 | 0 | 2.1399 | 7.5528 | -0.0087 | 7.503 | 0.79517 | 23308.4066 | 2.3308e-05 | 6.918e-05 | 0.040293 | 0.077603 | 0.077428 | 0.00017483 | 0.0004334 | 6.2649 | 2139104.4272 | 2.1391 | 2.0381 | 295.5917 | 0.077428
496 | 5.9472 | 4.0528 | 19.8945 | 28 | 76.211 | 34.1368 | 3.4137e-05 | 499.3487 | 14.6279 | 0 | 2.1391 | 7.5528 | -0.0087 | 7.503 | 0.79677 | 23236.6688 | 2.3237e-05 | 6.9252e-05 | 0.040169 | 0.0776 | 0.077426 | 0.00017417 | 0.00043368 | 6.2624 | 2138300.693 | 2.1383 | 2.0373 | 295.4751 | 0.077426
497 | 5.9592 | 4.0408 | 19.9185 | 28 | 76.1631 | 34.1493 | 3.4149e-05 | 500.0986 | 14.6445 | 0 | 2.1383 | 7.5528 | -0.0087 | 7.503 | 0.79837 | 23164.9339 | 2.3165e-05 | 6.9324e-05 | 0.040045 | 0.077597 | 0.077424 | 0.00017351 | 0.00043396 | 6.2599 | 2137493.774 | 2.1375 | 2.0365 | 295.3581 | 0.077424
498 | 5.9712 | 4.0288 | 19.9424 | 28 | 76.1151 | 34.1617 | 3.4162e-05 | 500.8493 | 14.6611 | 0 | 2.1375 | 7.5528 | -0.0087 | 7.503 | 0.79997 | 23093.2023 | 2.3093e-05 | 6.9395e-05 | 0.039921 | 0.077594 | 0.077421 | 0.00017285 | 0.00043424 | 6.2574 | 2136683.6737 | 2.1367 | 2.0357 | 295.2406 | 0.077421
499 | 5.9832 | 4.0168 | 19.9664 | 28 | 76.0671 | 34.1741 | 3.4174e-05 | 501.601 | 14.6778 | 0 | 2.1367 | 7.5528 | -0.0087 | 7.5031 | 0.80157 | 23021.4739 | 2.3021e-05 | 6.9467e-05 | 0.039797 | 0.077591 | 0.077419 | 0.00017219 | 0.00043451 | 6.2549 | 2135870.3956 | 2.1359 | 2.0349 | 295.1226 | 0.077419
500 | 5.9952 | 4.0048 | 19.9904 | 28 | 76.0192 | 34.1865 | 3.4187e-05 | 502.3535 | 14.6945 | 0 | 2.1359 | 7.5528 | -0.0087 | 7.5031 | 0.80316 | 22949.749 | 2.295e-05 | 6.9539e-05 | 0.039673 | 0.077587 | 0.077416 | 0.00017153 | 0.00043479 | 6.2524 | 2135053.9432 | 2.1351 | 2.0341 | 295.0042 | 0.077416
501 | 6.0072 | 3.9928 | 20.0144 | 28 | 75.9712 | 34.199 | 3.4199e-05 | 503.107 | 14.7112 | 0 | 2.1351 | 7.5528 | -0.0087 | 7.5031 | 0.80476 | 22878.0276 | 2.2878e-05 | 6.961e-05 | 0.039549 | 0.077584 | 0.077413 | 0.00017087 | 0.00043506 | 6.2499 | 2134234.3201 | 2.1342 | 2.0332 | 294.8853 | 0.077413
502 | 6.0192 | 3.9808 | 20.0384 | 28 | 75.9233 | 34.2114 | 3.4211e-05 | 503.8614 | 14.7279 | 0 | 2.1342 | 7.5528 | -0.0087 | 7.5031 | 0.80636 | 22806.3099 | 2.2806e-05 | 6.9682e-05 | 0.039425 | 0.07758 | 0.07741 | 0.0001702 | 0.00043533 | 6.2474 | 2133411.5298 | 2.1334 | 2.0324 | 294.766 | 0.07741
503 | 6.0312 | 3.9688 | 20.0624 | 28 | 75.8753 | 34.2238 | 3.4224e-05 | 504.6167 | 14.7446 | 0 | 2.1334 | 7.5528 | -0.0087 | 7.5032 | 0.80796 | 22734.5961 | 2.2735e-05 | 6.9754e-05 | 0.039301 | 0.077576 | 0.077407 | 0.00016954 | 0.0004356 | 6.2448 | 2132585.5757 | 2.1326 | 2.0316 | 294.6462 | 0.077407
504 | 6.0432 | 3.9568 | 20.0863 | 28 | 75.8273 | 34.2362 | 3.4236e-05 | 505.3728 | 14.7613 | 0 | 2.1326 | 7.5528 | -0.0087 | 7.5032 | 0.80956 | 22662.8862 | 2.2663e-05 | 6.9826e-05 | 0.039177 | 0.077572 | 0.077403 | 0.00016887 | 0.00043587 | 6.2423 | 2131756.4615 | 2.1318 | 2.0308 | 294.526 | 0.077403
505 | 6.0552 | 3.9448 | 20.1103 | 28 | 75.7794 | 34.2487 | 3.4249e-05 | 506.1299 | 14.7781 | 0 | 2.1318 | 7.5528 | -0.0087 | 7.5032 | 0.81116 | 22591.1804 | 2.2591e-05 | 6.9897e-05 | 0.039053 | 0.077568 | 0.0774 | 0.0001682 | 0.00043614 | 6.2397 | 2130924.1906 | 2.1309 | 2.0299 | 294.4052 | 0.0774
506 | 6.0671 | 3.9329 | 20.1343 | 28 | 75.7314 | 34.2611 | 3.4261e-05 | 506.8879 | 14.7948 | 0 | 2.1309 | 7.5528 | -0.0087 | 7.5032 | 0.81275 | 22519.4788 | 2.2519e-05 | 6.9969e-05 | 0.038929 | 0.077564 | 0.077396 | 0.00016753 | 0.00043641 | 6.2372 | 2130088.7665 | 2.1301 | 2.0291 | 294.2841 | 0.077396
507 | 6.0791 | 3.9209 | 20.1583 | 28 | 75.6835 | 34.2736 | 3.4274e-05 | 507.6468 | 14.8116 | 0 | 2.1301 | 7.5528 | -0.0087 | 7.5033 | 0.81435 | 22447.7815 | 2.2448e-05 | 7.0041e-05 | 0.038805 | 0.077559 | 0.077392 | 0.00016686 | 0.00043667 | 6.2346 | 2129250.1927 | 2.1293 | 2.0283 | 294.1625 | 0.077392
508 | 6.0911 | 3.9089 | 20.1823 | 28 | 75.6355 | 34.286 | 3.4286e-05 | 508.4066 | 14.8284 | 0 | 2.1293 | 7.5528 | -0.0087 | 7.5033 | 0.81595 | 22376.0887 | 2.2376e-05 | 7.0112e-05 | 0.038681 | 0.077555 | 0.077388 | 0.00016619 | 0.00043694 | 6.232 | 2128408.4727 | 2.1284 | 2.0274 | 294.0404 | 0.077388
509 | 6.1031 | 3.8969 | 20.2062 | 28 | 75.5875 | 34.2985 | 3.4298e-05 | 509.1673 | 14.8452 | 0 | 2.1284 | 7.5528 | -0.0087 | 7.5033 | 0.81755 | 22304.4005 | 2.2304e-05 | 7.0184e-05 | 0.038557 | 0.07755 | 0.077384 | 0.00016551 | 0.0004372 | 6.2294 | 2127563.61 | 2.1276 | 2.0266 | 293.9179 | 0.077384
510 | 6.1151 | 3.8849 | 20.2302 | 28 | 75.5396 | 34.3109 | 3.4311e-05 | 509.9289 | 14.862 | 0 | 2.1276 | 7.5528 | -0.0087 | 7.5033 | 0.81915 | 22232.717 | 2.2233e-05 | 7.0256e-05 | 0.038433 | 0.077545 | 0.07738 | 0.00016484 | 0.00043747 | 6.2268 | 2126715.6081 | 2.1267 | 2.0257 | 293.7949 | 0.07738
511 | 6.1271 | 3.8729 | 20.2542 | 28 | 75.4916 | 34.3233 | 3.4323e-05 | 510.6914 | 14.8788 | 0 | 2.1267 | 7.5528 | -0.0087 | 7.5034 | 0.82074 | 22161.0384 | 2.2161e-05 | 7.0327e-05 | 0.038309 | 0.07754 | 0.077376 | 0.00016416 | 0.00043773 | 6.2242 | 2125864.4705 | 2.1259 | 2.0249 | 293.6714 | 0.077376
512 | 6.1391 | 3.8609 | 20.2782 | 28 | 75.4436 | 34.3358 | 3.4336e-05 | 511.4548 | 14.8957 | 0 | 2.1259 | 7.5528 | -0.0087 | 7.5034 | 0.82234 | 22089.3648 | 2.2089e-05 | 7.0399e-05 | 0.038185 | 0.077535 | 0.077371 | 0.00016348 | 0.00043799 | 6.2215 | 2125010.2006 | 2.125 | 2.024 | 293.5475 | 0.077371
513 | 6.1511 | 3.8489 | 20.3022 | 28 | 75.3957 | 34.3483 | 3.4348e-05 | 512.2191 | 14.9125 | 0 | 2.125 | 7.5528 | -0.0087 | 7.5034 | 0.82394 | 22017.6963 | 2.2018e-05 | 7.0471e-05 | 0.038062 | 0.07753 | 0.077367 | 0.0001628 | 0.00043825 | 6.2189 | 2124152.8019 | 2.1242 | 2.0232 | 293.4232 | 0.077367
514 | 6.1631 | 3.8369 | 20.3261 | 28 | 75.3477 | 34.3607 | 3.4361e-05 | 512.9843 | 14.9294 | 0 | 2.1242 | 7.5528 | -0.0087 | 7.5034 | 0.82554 | 21946.0331 | 2.1946e-05 | 7.0542e-05 | 0.037938 | 0.077524 | 0.077362 | 0.00016212 | 0.00043851 | 6.2163 | 2123292.2779 | 2.1233 | 2.0223 | 293.2984 | 0.077362
515 | 6.1751 | 3.8249 | 20.3501 | 28 | 75.2998 | 34.3732 | 3.4373e-05 | 513.7504 | 14.9463 | 0 | 2.1233 | 7.5528 | -0.0087 | 7.5035 | 0.82714 | 21874.3752 | 2.1874e-05 | 7.0614e-05 | 0.037814 | 0.077519 | 0.077357 | 0.00016144 | 0.00043877 | 6.2136 | 2122428.632 | 2.1224 | 2.0214 | 293.1731 | 0.077357
516 | 6.1871 | 3.8129 | 20.3741 | 28 | 75.2518 | 34.3856 | 3.4386e-05 | 514.5175 | 14.9632 | 0 | 2.1224 | 7.5528 | -0.0087 | 7.5035 | 0.82873 | 21802.7229 | 2.1803e-05 | 7.0686e-05 | 0.03769 | 0.077513 | 0.077352 | 0.00016076 | 0.00043903 | 6.2109 | 2121561.8678 | 2.1216 | 2.0206 | 293.0474 | 0.077352
517 | 6.199 | 3.801 | 20.3981 | 28 | 75.2038 | 34.3981 | 3.4398e-05 | 515.2854 | 14.9801 | 0 | 2.1216 | 7.5528 | -0.0087 | 7.5035 | 0.83033 | 21731.0762 | 2.1731e-05 | 7.0757e-05 | 0.037566 | 0.077507 | 0.077347 | 0.00016008 | 0.00043928 | 6.2083 | 2120691.9886 | 2.1207 | 2.0197 | 292.9212 | 0.077347
518 | 6.211 | 3.789 | 20.4221 | 28 | 75.1559 | 34.4106 | 3.4411e-05 | 516.0542 | 14.997 | 0 | 2.1207 | 7.5528 | -0.0087 | 7.5035 | 0.83193 | 21659.4353 | 2.1659e-05 | 7.0829e-05 | 0.037442 | 0.077501 | 0.077342 | 0.00015939 | 0.00043954 | 6.2056 | 2119818.9979 | 2.1198 | 2.0188 | 292.7946 | 0.077342
519 | 6.223 | 3.777 | 20.446 | 28 | 75.1079 | 34.423 | 3.4423e-05 | 516.8239 | 15.0139 | 0 | 2.1198 | 7.5528 | -0.0087 | 7.5036 | 0.83353 | 21587.8002 | 2.1588e-05 | 7.0901e-05 | 0.037318 | 0.077495 | 0.077336 | 0.0001587 | 0.00043979 | 6.2029 | 2118942.8992 | 2.1189 | 2.0179 | 292.6676 | 0.077336
520 | 6.235 | 3.765 | 20.47 | 28 | 75.06 | 34.4355 | 3.4435e-05 | 517.5946 | 15.0308 | 0 | 2.1189 | 7.5528 | -0.0087 | 7.5036 | 0.83512 | 21516.1712 | 2.1516e-05 | 7.0972e-05 | 0.037195 | 0.077489 | 0.077331 | 0.00015801 | 0.00044004 | 6.2002 | 2118063.6959 | 2.1181 | 2.0171 | 292.5401 | 0.077331
521 | 6.247 | 3.753 | 20.494 | 28 | 75.012 | 34.448 | 3.4448e-05 | 518.3661 | 15.0478 | 0 | 2.1181 | 7.5528 | -0.0087 | 7.5036 | 0.83672 | 21444.5484 | 2.1445e-05 | 7.1044e-05 | 0.037071 | 0.077483 | 0.077325 | 0.00015733 | 0.00044029 | 6.1975 | 2117181.3915 | 2.1172 | 2.0162 | 292.4121 | 0.077325
522 | 6.259 | 3.741 | 20.518 | 28 | 74.964 | 34.4604 | 3.446e-05 | 519.1386 | 15.0648 | 0 | 2.1172 | 7.5528 | -0.0087 | 7.5037 | 0.83832 | 21372.9318 | 2.1373e-05 | 7.1116e-05 | 0.036947 | 0.077476 | 0.077319 | 0.00015663 | 0.00044054 | 6.1948 | 2116295.9893 | 2.1163 | 2.0153 | 292.2837 | 0.077319
523 | 6.271 | 3.729 | 20.542 | 28 | 74.9161 | 34.4729 | 3.4473e-05 | 519.9119 | 15.0817 | 0 | 2.1163 | 7.5528 | -0.0087 | 7.5037 | 0.83992 | 21301.3217 | 2.1301e-05 | 7.1187e-05 | 0.036823 | 0.077469 | 0.077313 | 0.00015594 | 0.00044079 | 6.192 | 2115407.4929 | 2.1154 | 2.0144 | 292.1548 | 0.077313
524 | 6.283 | 3.717 | 20.5659 | 28 | 74.8681 | 34.4854 | 3.4485e-05 | 520.6861 | 15.0987 | 0 | 2.1154 | 7.5528 | -0.0087 | 7.5037 | 0.84152 | 21229.7181 | 2.123e-05 | 7.1259e-05 | 0.036699 | 0.077463 | 0.077307 | 0.00015525 | 0.00044104 | 6.1893 | 2114515.9056 | 2.1145 | 2.0135 | 292.0255 | 0.077307
525 | 6.295 | 3.705 | 20.5899 | 28 | 74.8201 | 34.4979 | 3.4498e-05 | 521.4613 | 15.1157 | 0 | 2.1145 | 7.5528 | -0.0087 | 7.5037 | 0.84311 | 21158.1212 | 2.1158e-05 | 7.133e-05 | 0.036576 | 0.077456 | 0.077301 | 0.00015455 | 0.00044129 | 6.1865 | 2113621.2308 | 2.1136 | 2.0126 | 291.8958 | 0.077301
526 | 6.307 | 3.693 | 20.6139 | 28 | 74.7722 | 34.5104 | 3.451e-05 | 522.2373 | 15.1328 | 0 | 2.1136 | 7.5528 | -0.0087 | 7.5038 | 0.84471 | 21086.5311 | 2.1087e-05 | 7.1402e-05 | 0.036452 | 0.077448 | 0.077295 | 0.00015386 | 0.00044153 | 6.1838 | 2112723.4721 | 2.1127 | 2.0117 | 291.7656 | 0.077295
527 | 6.3189 | 3.6811 | 20.6379 | 28 | 74.7242 | 34.5229 | 3.4523e-05 | 523.0143 | 15.1498 | 0 | 2.1127 | 7.5528 | -0.0087 | 7.5038 | 0.84631 | 21014.948 | 2.1015e-05 | 7.1474e-05 | 0.036328 | 0.077441 | 0.077288 | 0.00015316 | 0.00044178 | 6.181 | 2111822.6328 | 2.1118 | 2.0108 | 291.6349 | 0.077288
528 | 6.3309 | 3.6691 | 20.6619 | 28 | 74.6763 | 34.5353 | 3.4535e-05 | 523.7922 | 15.1668 | 0 | 2.1118 | 7.5528 | -0.0087 | 7.5038 | 0.84791 | 20943.3719 | 2.0943e-05 | 7.1545e-05 | 0.036204 | 0.077434 | 0.077281 | 0.00015246 | 0.00044202 | 6.1782 | 2110918.7162 | 2.1109 | 2.0099 | 291.5038 | 0.077281
529 | 6.3429 | 3.6571 | 20.6859 | 28 | 74.6283 | 34.5478 | 3.4548e-05 | 524.5709 | 15.1839 | 0 | 2.1109 | 7.5528 | -0.0087 | 7.5039 | 0.84951 | 20871.803 | 2.0872e-05 | 7.1617e-05 | 0.036081 | 0.077426 | 0.077275 | 0.00015176 | 0.00044226 | 6.1754 | 2110011.726 | 2.11 | 2.009 | 291.3723 | 0.077275
530 | 6.3549 | 3.6451 | 20.7098 | 28 | 74.5803 | 34.5603 | 3.456e-05 | 525.3506 | 15.201 | 0 | 2.11 | 7.5528 | -0.0087 | 7.5039 | 0.8511 | 20800.2415 | 2.08e-05 | 7.1688e-05 | 0.035957 | 0.077419 | 0.077268 | 0.00015106 | 0.00044251 | 6.1726 | 2109101.6653 | 2.1091 | 2.0081 | 291.2403 | 0.077268
531 | 6.3669 | 3.6331 | 20.7338 | 28 | 74.5324 | 34.5728 | 3.4573e-05 | 526.1312 | 15.2181 | 0 | 2.1091 | 7.5528 | -0.0087 | 7.5039 | 0.8527 | 20728.6874 | 2.0729e-05 | 7.176e-05 | 0.035833 | 0.077411 | 0.077261 | 0.00015036 | 0.00044275 | 6.1698 | 2108188.5377 | 2.1082 | 2.0072 | 291.1078 | 0.077261
532 | 6.3789 | 3.6211 | 20.7578 | 28 | 74.4844 | 34.5853 | 3.4585e-05 | 526.9126 | 15.2352 | 0 | 2.1082 | 7.5528 | -0.0087 | 7.5039 | 0.8543 | 20657.1409 | 2.0657e-05 | 7.1831e-05 | 0.03571 | 0.077403 | 0.077253 | 0.00014966 | 0.00044299 | 6.167 | 2107272.3465 | 2.1073 | 2.0063 | 290.975 | 0.077253
533 | 6.3909 | 3.6091 | 20.7818 | 28 | 74.4365 | 34.5978 | 3.4598e-05 | 527.695 | 15.2523 | 0 | 2.1073 | 7.5528 | -0.0087 | 7.504 | 0.8559 | 20585.6021 | 2.0586e-05 | 7.1903e-05 | 0.035586 | 0.077395 | 0.077246 | 0.00014895 | 0.00044322 | 6.1642 | 2106353.0951 | 2.1064 | 2.0054 | 290.8416 | 0.077246
534 | 6.4029 | 3.5971 | 20.8058 | 28 | 74.3885 | 34.6103 | 3.461e-05 | 528.4783 | 15.2694 | 0 | 2.1064 | 7.5528 | -0.0087 | 7.504 | 0.8575 | 20514.0712 | 2.0514e-05 | 7.1974e-05 | 0.035462 | 0.077387 | 0.077239 | 0.00014825 | 0.00044346 | 6.1614 | 2105430.787 | 2.1054 | 2.0044 | 290.7079 | 0.077239
535 | 6.4149 | 3.5851 | 20.8297 | 28 | 74.3405 | 34.6228 | 3.4623e-05 | 529.2625 | 15.2865 | 0 | 2.1054 | 7.5528 | -0.0087 | 7.504 | 0.85909 | 20442.5483 | 2.0443e-05 | 7.2046e-05 | 0.035339 | 0.077378 | 0.077231 | 0.00014754 | 0.0004437 | 6.1585 | 2104505.4254 | 2.1045 | 2.0035 | 290.5737 | 0.077231
536 | 6.4269 | 3.5731 | 20.8537 | 28 | 74.2926 | 34.6353 | 3.4635e-05 | 530.0476 | 15.3037 | 0 | 2.1045 | 7.5528 | -0.0087 | 7.504 | 0.86069 | 20371.0334 | 2.0371e-05 | 7.2117e-05 | 0.035215 | 0.07737 | 0.077223 | 0.00014683 | 0.00044393 | 6.1557 | 2103577.0138 | 2.1036 | 2.0026 | 290.439 | 0.077223
537 | 6.4388 | 3.5612 | 20.8777 | 28 | 74.2446 | 34.6478 | 3.4648e-05 | 530.8335 | 15.3208 | 0 | 2.1036 | 7.5528 | -0.0087 | 7.5041 | 0.86229 | 20299.5268 | 2.03e-05 | 7.2189e-05 | 0.035091 | 0.077361 | 0.077215 | 0.00014612 | 0.00044416 | 6.1528 | 2102645.5556 | 2.1026 | 2.0016 | 290.3039 | 0.077215
538 | 6.4508 | 3.5492 | 20.9017 | 28 | 74.1966 | 34.6603 | 3.466e-05 | 531.6204 | 15.338 | 0 | 2.1026 | 7.5528 | -0.0087 | 7.5041 | 0.86389 | 20228.0286 | 2.0228e-05 | 7.226e-05 | 0.034968 | 0.077353 | 0.077207 | 0.00014541 | 0.0004444 | 6.1499 | 2101711.054 | 2.1017 | 2.0007 | 290.1684 | 0.077207
539 | 6.4628 | 3.5372 | 20.9257 | 28 | 74.1487 | 34.6729 | 3.4673e-05 | 532.4082 | 15.3552 | 0 | 2.1017 | 7.5528 | -0.0087 | 7.5041 | 0.86548 | 20156.5389 | 2.0157e-05 | 7.2332e-05 | 0.034844 | 0.077344 | 0.077199 | 0.0001447 | 0.00044463 | 6.147 | 2100773.5126 | 2.1008 | 1.9998 | 290.0324 | 0.077199
540 | 6.4748 | 3.5252 | 20.9496 | 28 | 74.1007 | 34.6854 | 3.4685e-05 | 533.1969 | 15.3724 | 0 | 2.1008 | 7.5528 | -0.0087 | 7.5042 | 0.86708 | 20085.0578 | 2.0085e-05 | 7.2403e-05 | 0.034721 | 0.077335 | 0.077191 | 0.00014398 | 0.00044486 | 6.1442 | 2099832.9346 | 2.0998 | 1.9988 | 289.896 | 0.077191
541 | 6.4868 | 3.5132 | 20.9736 | 28 | 74.0528 | 34.6979 | 3.4698e-05 | 533.9865 | 15.3896 | 0 | 2.0998 | 7.5528 | -0.0087 | 7.5042 | 0.86868 | 20013.5855 | 2.0014e-05 | 7.2475e-05 | 0.034597 | 0.077325 | 0.077182 | 0.00014327 | 0.00044509 | 6.1413 | 2098889.3235 | 2.0989 | 1.9979 | 289.7591 | 0.077182
542 | 6.4988 | 3.5012 | 20.9976 | 28 | 74.0048 | 34.7104 | 3.471e-05 | 534.777 | 15.4068 | 0 | 2.0989 | 7.5528 | -0.0087 | 7.5042 | 0.87028 | 19942.122 | 1.9942e-05 | 7.2546e-05 | 0.034474 | 0.077316 | 0.077174 | 0.00014255 | 0.00044531 | 6.1383 | 2097942.6825 | 2.0979 | 1.9969 | 289.6219 | 0.077174
543 | 6.5108 | 3.4892 | 21.0216 | 28 | 73.9568 | 34.7229 | 3.4723e-05 | 535.5685 | 15.4241 | 0 | 2.0979 | 7.5528 | -0.0087 | 7.5043 | 0.87188 | 19870.6676 | 1.9871e-05 | 7.2618e-05 | 0.03435 | 0.077307 | 0.077165 | 0.00014184 | 0.00044554 | 6.1354 | 2096993.015 | 2.097 | 1.996 | 289.4841 | 0.077165
544 | 6.5228 | 3.4772 | 21.0456 | 28 | 73.9089 | 34.7355 | 3.4735e-05 | 536.3608 | 15.4413 | 0 | 2.097 | 7.5528 | -0.0087 | 7.5043 | 0.87347 | 19799.2223 | 1.9799e-05 | 7.2689e-05 | 0.034227 | 0.077297 | 0.077156 | 0.00014112 | 0.00044577 | 6.1325 | 2096040.3244 | 2.096 | 1.995 | 289.3459 | 0.077156
545 | 6.5348 | 3.4652 | 21.0695 | 28 | 73.8609 | 34.748 | 3.4748e-05 | 537.154 | 15.4586 | 0 | 2.096 | 7.5528 | -0.0087 | 7.5043 | 0.87507 | 19727.7864 | 1.9728e-05 | 7.2761e-05 | 0.034103 | 0.077287 | 0.077147 | 0.0001404 | 0.00044599 | 6.1296 | 2095084.614 | 2.0951 | 1.9941 | 289.2073 | 0.077147
546 | 6.5468 | 3.4532 | 21.0935 | 28 | 73.8129 | 34.7605 | 3.4761e-05 | 537.9481 | 15.4758 | 0 | 2.0951 | 7.5528 | -0.0087 | 7.5043 | 0.87667 | 19656.3598 | 1.9656e-05 | 7.2832e-05 | 0.03398 | 0.077278 | 0.077138 | 0.00013968 | 0.00044621 | 6.1266 | 2094125.8872 | 2.0941 | 1.9931 | 289.0683 | 0.077138
547 | 6.5588 | 3.4412 | 21.1175 | 28 | 73.765 | 34.773 | 3.4773e-05 | 538.7431 | 15.4931 | 0 | 2.0941 | 7.5528 | -0.0087 | 7.5044 | 0.87827 | 19584.9427 | 1.9585e-05 | 7.2904e-05 | 0.033856 | 0.077267 | 0.077129 | 0.00013896 | 0.00044644 | 6.1237 | 2093164.1472 | 2.0932 | 1.9922 | 288.9288 | 0.077129
548 | 6.5707 | 3.4293 | 21.1415 | 28 | 73.717 | 34.7856 | 3.4786e-05 | 539.5391 | 15.5104 | 0 | 2.0932 | 7.5528 | -0.0087 | 7.5044 | 0.87987 | 19513.5354 | 1.9514e-05 | 7.2975e-05 | 0.033733 | 0.077257 | 0.077119 | 0.00013823 | 0.00044666 | 6.1207 | 2092199.3975 | 2.0922 | 1.9912 | 288.7889 | 0.077119
549 | 6.5827 | 3.4173 | 21.1655 | 28 | 73.6691 | 34.7981 | 3.4798e-05 | 540.3359 | 15.5277 | 0 | 2.0922 | 7.5528 | -0.0087 | 7.5044 | 0.88146 | 19442.1378 | 1.9442e-05 | 7.3046e-05 | 0.033609 | 0.077247 | 0.07711 | 0.00013751 | 0.00044688 | 6.1177 | 2091231.6414 | 2.0912 | 1.9902 | 288.6485 | 0.07711
550 | 6.5947 | 3.4053 | 21.1894 | 28 | 73.6211 | 34.8107 | 3.4811e-05 | 541.1336 | 15.5451 | 0 | 2.0912 | 7.5528 | -0.0087 | 7.5045 | 0.88306 | 19370.7502 | 1.9371e-05 | 7.3118e-05 | 0.033486 | 0.077237 | 0.0771 | 0.00013678 | 0.0004471 | 6.1147 | 2090260.8821 | 2.0903 | 1.9893 | 288.5077 | 0.0771
551 | 6.6067 | 3.3933 | 21.2134 | 28 | 73.5731 | 34.8232 | 3.4823e-05 | 541.9323 | 15.5624 | 0 | 2.0903 | 7.5528 | -0.0087 | 7.5045 | 0.88466 | 19299.3726 | 1.9299e-05 | 7.3189e-05 | 0.033362 | 0.077226 | 0.07709 | 0.00013606 | 0.00044731 | 6.1117 | 2089287.123 | 2.0893 | 1.9883 | 288.3665 | 0.07709
552 | 6.6187 | 3.3813 | 21.2374 | 28 | 73.5252 | 34.8357 | 3.4836e-05 | 542.7318 | 15.5797 | 0 | 2.0893 | 7.5528 | -0.0087 | 7.5045 | 0.88626 | 19228.0052 | 1.9228e-05 | 7.326e-05 | 0.033239 | 0.077215 | 0.07708 | 0.00013533 | 0.00044753 | 6.1087 | 2088310.3675 | 2.0883 | 1.9873 | 288.2249 | 0.07708
553 | 6.6307 | 3.3693 | 21.2614 | 28 | 73.4772 | 34.8483 | 3.4848e-05 | 543.5322 | 15.5971 | 0 | 2.0883 | 7.5528 | -0.0087 | 7.5046 | 0.88785 | 19156.6481 | 1.9157e-05 | 7.3332e-05 | 0.033116 | 0.077204 | 0.07707 | 0.0001346 | 0.00044774 | 6.1057 | 2087330.6187 | 2.0873 | 1.9863 | 288.0828 | 0.07707
554 | 6.6427 | 3.3573 | 21.2854 | 28 | 73.4293 | 34.8608 | 3.4861e-05 | 544.3336 | 15.6145 | 0 | 2.0873 | 7.5528 | -0.0087 | 7.5046 | 0.88945 | 19085.3015 | 1.9085e-05 | 7.3403e-05 | 0.032992 | 0.077193 | 0.07706 | 0.00013387 | 0.00044796 | 6.1027 | 2086347.8802 | 2.0863 | 1.9853 | 287.9402 | 0.07706
555 | 6.6547 | 3.3453 | 21.3094 | 28 | 73.3813 | 34.8734 | 3.4873e-05 | 545.1358 | 15.6319 | 0 | 2.0863 | 7.5528 | -0.0087 | 7.5046 | 0.89105 | 19013.9655 | 1.9014e-05 | 7.3475e-05 | 0.032869 | 0.077182 | 0.077049 | 0.00013314 | 0.00044817 | 6.0997 | 2085362.155 | 2.0854 | 1.9844 | 287.7973 | 0.077049
556 | 6.6667 | 3.3333 | 21.3333 | 28 | 73.3333 | 34.8859 | 3.4886e-05 | 545.939 | 15.6493 | 0 | 2.0854 | 7.5528 | -0.0087 | 7.5046 | 0.89265 | 18942.6401 | 1.8943e-05 | 7.3546e-05 | 0.032746 | 0.077171 | 0.077039 | 0.0001324 | 0.00044838 | 6.0966 | 2084373.4466 | 2.0844 | 1.9834 | 287.6539 | 0.077039
557 | 6.6787 | 3.3213 | 21.3573 | 28 | 73.2854 | 34.8985 | 3.4898e-05 | 546.743 | 15.6667 | 0 | 2.0844 | 7.5528 | -0.0087 | 7.5047 | 0.89424 | 18871.3257 | 1.8871e-05 | 7.3617e-05 | 0.032622 | 0.07716 | 0.077028 | 0.00013167 | 0.00044859 | 6.0936 | 2083381.7583 | 2.0834 | 1.9824 | 287.51 | 0.077028
558 | 6.6906 | 3.3094 | 21.3813 | 28 | 73.2374 | 34.911 | 3.4911e-05 | 547.548 | 15.6841 | 0 | 2.0834 | 7.5528 | -0.0087 | 7.5047 | 0.89584 | 18800.0221 | 1.88e-05 | 7.3688e-05 | 0.032499 | 0.077148 | 0.077017 | 0.00013093 | 0.0004488 | 6.0905 | 2082387.0933 | 2.0824 | 1.9814 | 287.3658 | 0.077017
559 | 6.7026 | 3.2974 | 21.4053 | 28 | 73.1894 | 34.9236 | 3.4924e-05 | 548.3539 | 15.7015 | 0 | 2.0824 | 7.5528 | -0.0087 | 7.5047 | 0.89744 | 18728.7297 | 1.8729e-05 | 7.376e-05 | 0.032376 | 0.077136 | 0.077006 | 0.0001302 | 0.00044901 | 6.0875 | 2081389.4549 | 2.0814 | 1.9804 | 287.2211 | 0.077006
560 | 6.7146 | 3.2854 | 21.4293 | 28 | 73.1415 | 34.9362 | 3.4936e-05 | 549.1606 | 15.719 | 0 | 2.0814 | 7.5528 | -0.0087 | 7.5048 | 0.89904 | 18657.4485 | 1.8657e-05 | 7.3831e-05 | 0.032253 | 0.077125 | 0.076995 | 0.00012946 | 0.00044922 | 6.0844 | 2080388.8465 | 2.0804 | 1.9794 | 287.076 | 0.076995
561 | 6.7266 | 3.2734 | 21.4532 | 28 | 73.0935 | 34.9487 | 3.4949e-05 | 549.9683 | 15.7364 | 0 | 2.0804 | 7.5528 | -0.0087 | 7.5048 | 0.90064 | 18586.1787 | 1.8586e-05 | 7.3902e-05 | 0.03213 | 0.077113 | 0.076984 | 0.00012872 | 0.00044942 | 6.0813 | 2079385.2712 | 2.0794 | 1.9784 | 286.9304 | 0.076984
562 | 6.7386 | 3.2614 | 21.4772 | 28 | 73.0456 | 34.9613 | 3.4961e-05 | 550.7769 | 15.7539 | 0 | 2.0794 | 7.5528 | -0.0087 | 7.5048 | 0.90223 | 18514.9204 | 1.8515e-05 | 7.3974e-05 | 0.032006 | 0.077101 | 0.076973 | 0.00012798 | 0.00044963 | 6.0782 | 2078378.7324 | 2.0784 | 1.9774 | 286.7844 | 0.076973
563 | 6.7506 | 3.2494 | 21.5012 | 28 | 72.9976 | 34.9739 | 3.4974e-05 | 551.5864 | 15.7714 | 0 | 2.0784 | 7.5528 | -0.0087 | 7.5049 | 0.90383 | 18443.6737 | 1.8444e-05 | 7.4045e-05 | 0.031883 | 0.077088 | 0.076961 | 0.00012724 | 0.00044983 | 6.0751 | 2077369.2334 | 2.0774 | 1.9764 | 286.638 | 0.076961
564 | 6.7626 | 3.2374 | 21.5252 | 28 | 72.9496 | 34.9864 | 3.4986e-05 | 552.3967 | 15.7889 | 0 | 2.0774 | 7.5528 | -0.0087 | 7.5049 | 0.90543 | 18372.4387 | 1.8372e-05 | 7.4116e-05 | 0.03176 | 0.077076 | 0.076949 | 0.0001265 | 0.00045003 | 6.072 | 2076356.7774 | 2.0764 | 1.9754 | 286.4912 | 0.076949
565 | 6.7746 | 3.2254 | 21.5492 | 28 | 72.9017 | 34.999 | 3.4999e-05 | 553.208 | 15.8064 | 0 | 2.0764 | 7.5528 | -0.0087 | 7.5049 | 0.90703 | 18301.2156 | 1.8301e-05 | 7.4187e-05 | 0.031637 | 0.077063 | 0.076938 | 0.00012575 | 0.00045023 | 6.0689 | 2075341.3677 | 2.0753 | 1.9743 | 286.3439 | 0.076938
566 | 6.7866 | 3.2134 | 21.5731 | 28 | 72.8537 | 35.0116 | 3.5012e-05 | 554.0202 | 15.8239 | 0 | 2.0753 | 7.5528 | -0.0087 | 7.505 | 0.90862 | 18230.0045 | 1.823e-05 | 7.4258e-05 | 0.031514 | 0.077051 | 0.076926 | 0.00012501 | 0.00045043 | 6.0657 | 2074323.0075 | 2.0743 | 1.9733 | 286.1962 | 0.076926
567 | 6.7986 | 3.2014 | 21.5971 | 28 | 72.8058 | 35.0241 | 3.5024e-05 | 554.8333 | 15.8415 | 0 | 2.0743 | 7.5528 | -0.0087 | 7.505 | 0.91022 | 18158.8056 | 1.8159e-05 | 7.433e-05 | 0.031391 | 0.077038 | 0.076914 | 0.00012426 | 0.00045063 | 6.0626 | 2073301.7002 | 2.0733 | 1.9723 | 286.0481 | 0.076914
568 | 6.8106 | 3.1894 | 21.6211 | 28 | 72.7578 | 35.0367 | 3.5037e-05 | 555.6473 | 15.859 | 0 | 2.0733 | 7.5528 | -0.0087 | 7.505 | 0.91182 | 18087.6189 | 1.8088e-05 | 7.4401e-05 | 0.031268 | 0.077025 | 0.076901 | 0.00012351 | 0.00045083 | 6.0595 | 2072277.4489 | 2.0723 | 1.9713 | 285.8996 | 0.076901
569 | 6.8225 | 3.1775 | 21.6451 | 28 | 72.7098 | 35.0493 | 3.5049e-05 | 556.4622 | 15.8766 | 0 | 2.0723 | 7.5528 | -0.0087 | 7.5051 | 0.91342 | 18016.4446 | 1.8016e-05 | 7.4472e-05 | 0.031145 | 0.077012 | 0.076889 | 0.00012277 | 0.00045102 | 6.0563 | 2071250.2569 | 2.0713 | 1.9703 | 285.7506 | 0.076889
570 | 6.8345 | 3.1655 | 21.6691 | 28 | 72.6619 | 35.0619 | 3.5062e-05 | 557.278 | 15.8941 | 0 | 2.0713 | 7.5528 | -0.0087 | 7.5051 | 0.91501 | 17945.2829 | 1.7945e-05 | 7.4543e-05 | 0.031022 | 0.076999 | 0.076877 | 0.00012202 | 0.00045122 | 6.0531 | 2070220.1275 | 2.0702 | 1.9692 | 285.6012 | 0.076877
571 | 6.8465 | 3.1535 | 21.693 | 28 | 72.6139 | 35.0745 | 3.5074e-05 | 558.0947 | 15.9117 | 0 | 2.0702 | 7.5528 | -0.0087 | 7.5051 | 0.91661 | 17874.1338 | 1.7874e-05 | 7.4614e-05 | 0.030899 | 0.076985 | 0.076864 | 0.00012126 | 0.00045141 | 6.05 | 2069187.0639 | 2.0692 | 1.9682 | 285.4514 | 0.076864
572 | 6.8585 | 3.1415 | 21.717 | 28 | 72.5659 | 35.0871 | 3.5087e-05 | 558.9123 | 15.9293 | 0 | 2.0692 | 7.5528 | -0.0087 | 7.5052 | 0.91821 | 17802.9975 | 1.7803e-05 | 7.4685e-05 | 0.030776 | 0.076972 | 0.076851 | 0.00012051 | 0.00045161 | 6.0468 | 2068151.0694 | 2.0682 | 1.9672 | 285.3011 | 0.076851
573 | 6.8705 | 3.1295 | 21.741 | 28 | 72.518 | 35.0997 | 3.51e-05 | 559.7308 | 15.9469 | 0 | 2.0682 | 7.5528 | -0.0087 | 7.5052 | 0.91981 | 17731.8742 | 1.7732e-05 | 7.4757e-05 | 0.030653 | 0.076958 | 0.076838 | 0.00011976 | 0.0004518 | 6.0436 | 2067112.1471 | 2.0671 | 1.9661 | 285.1504 | 0.076838
574 | 6.8825 | 3.1175 | 21.765 | 28 | 72.47 | 35.1122 | 3.5112e-05 | 560.5502 | 15.9645 | 0 | 2.0671 | 7.5528 | -0.0087 | 7.5052 | 0.92141 | 17660.7638 | 1.7661e-05 | 7.4828e-05 | 0.03053 | 0.076944 | 0.076825 | 0.00011901 | 0.00045199 | 6.0404 | 2066070.3004 | 2.0661 | 1.9651 | 284.9993 | 0.076825
575 | 6.8945 | 3.1055 | 21.789 | 28 | 72.4221 | 35.1248 | 3.5125e-05 | 561.3705 | 15.9822 | 0 | 2.0661 | 7.5528 | -0.0087 | 7.5053 | 0.923 | 17589.6667 | 1.759e-05 | 7.4899e-05 | 0.030407 | 0.07693 | 0.076812 | 0.00011825 | 0.00045218 | 6.0372 | 2065025.5324 | 2.065 | 1.964 | 284.8478 | 0.076812
576 | 6.9065 | 3.0935 | 21.8129 | 28 | 72.3741 | 35.1374 | 3.5137e-05 | 562.1918 | 15.9998 | 0 | 2.065 | 7.5528 | -0.0087 | 7.5053 | 0.9246 | 17518.5829 | 1.7519e-05 | 7.497e-05 | 0.030284 | 0.076916 | 0.076799 | 0.00011749 | 0.00045236 | 6.0339 | 2063977.8464 | 2.064 | 1.963 | 284.6958 | 0.076799
577 | 6.9185 | 3.0815 | 21.8369 | 28 | 72.3261 | 35.15 | 3.515e-05 | 563.0139 | 16.0174 | 0 | 2.064 | 7.5528 | -0.0087 | 7.5053 | 0.9262 | 17447.5125 | 1.7448e-05 | 7.5041e-05 | 0.030161 | 0.076902 | 0.076785 | 0.00011674 | 0.00045255 | 6.0307 | 2062927.2456 | 2.0629 | 1.9619 | 284.5435 | 0.076785
578 | 6.9305 | 3.0695 | 21.8609 | 28 | 72.2782 | 35.1626 | 3.5163e-05 | 563.8369 | 16.0351 | 0 | 2.0629 | 7.5528 | -0.0087 | 7.5054 | 0.9278 | 17376.4556 | 1.7376e-05 | 7.5112e-05 | 0.030038 | 0.076888 | 0.076772 | 0.00011598 | 0.00045274 | 6.0275 | 2061873.7332 | 2.0619 | 1.9609 | 284.3907 | 0.076772
579 | 6.9424 | 3.0576 | 21.8849 | 28 | 72.2302 | 35.1752 | 3.5175e-05 | 564.6608 | 16.0528 | 0 | 2.0619 | 7.5528 | -0.0087 | 7.5054 | 0.92939 | 17305.4125 | 1.7305e-05 | 7.5183e-05 | 0.029916 | 0.076873 | 0.076758 | 0.00011522 | 0.00045292 | 6.0242 | 2060817.3124 | 2.0608 | 1.9598 | 284.2375 | 0.076758
580 | 6.9544 | 3.0456 | 21.9089 | 28 | 72.1823 | 35.1878 | 3.5188e-05 | 565.4857 | 16.0705 | 0 | 2.0608 | 7.5528 | -0.0087 | 7.5054 | 0.93099 | 17234.3832 | 1.7234e-05 | 7.5254e-05 | 0.029793 | 0.076859 | 0.076744 | 0.00011446 | 0.0004531 | 6.021 | 2059757.9865 | 2.0598 | 1.9588 | 284.0838 | 0.076744
581 | 6.9664 | 3.0336 | 21.9329 | 28 | 72.1343 | 35.2005 | 3.52e-05 | 566.3114 | 16.0882 | 0 | 2.0598 | 7.5528 | -0.0087 | 7.5055 | 0.93259 | 17163.3679 | 1.7163e-05 | 7.5325e-05 | 0.02967 | 0.076844 | 0.07673 | 0.00011369 | 0.00045328 | 6.0177 | 2058695.7586 | 2.0587 | 1.9577 | 283.9298 | 0.07673
582 | 6.9784 | 3.0216 | 21.9568 | 28 | 72.0863 | 35.2131 | 3.5213e-05 | 567.138 | 16.1059 | 0 | 2.0587 | 7.5528 | -0.0087 | 7.5055 | 0.93419 | 17092.3667 | 1.7092e-05 | 7.5396e-05 | 0.029547 | 0.076829 | 0.076716 | 0.00011293 | 0.00045346 | 6.0144 | 2057630.6319 | 2.0576 | 1.9566 | 283.7753 | 0.076716
583 | 6.9904 | 3.0096 | 21.9808 | 28 | 72.0384 | 35.2257 | 3.5226e-05 | 567.9656 | 16.1236 | 0 | 2.0576 | 7.5528 | -0.0087 | 7.5055 | 0.93578 | 17021.3796 | 1.7021e-05 | 7.5467e-05 | 0.029425 | 0.076814 | 0.076702 | 0.00011217 | 0.00045364 | 6.0111 | 2056562.6097 | 2.0566 | 1.9556 | 283.6204 | 0.076702
584 | 7.0024 | 2.9976 | 22.0048 | 28 | 71.9904 | 35.2383 | 3.5238e-05 | 568.794 | 16.1414 | 0 | 2.0566 | 7.5528 | -0.0087 | 7.5056 | 0.93738 | 16950.4069 | 1.695e-05 | 7.5538e-05 | 0.029302 | 0.076799 | 0.076687 | 0.0001114 | 0.00045382 | 6.0079 | 2055491.6951 | 2.0555 | 1.9545 | 283.4651 | 0.076687
585 | 7.0144 | 2.9856 | 22.0288 | 28 | 71.9424 | 35.2509 | 3.5251e-05 | 569.6234 | 16.1591 | 0 | 2.0555 | 7.5528 | -0.0087 | 7.5056 | 0.93898 | 16879.4488 | 1.6879e-05 | 7.5609e-05 | 0.029179 | 0.076784 | 0.076673 | 0.00011063 | 0.000454 | 6.0046 | 2054417.8914 | 2.0544 | 1.9534 | 283.3093 | 0.076673
586 | 7.0264 | 2.9736 | 22.0528 | 28 | 71.8945 | 35.2635 | 3.5264e-05 | 570.4536 | 16.1769 | 0 | 2.0544 | 7.5528 | -0.0087 | 7.5056 | 0.94058 | 16808.5052 | 1.6809e-05 | 7.568e-05 | 0.029057 | 0.076768 | 0.076658 | 0.00010987 | 0.00045417 | 6.0012 | 2053341.2017 | 2.0533 | 1.9523 | 283.1532 | 0.076658
587 | 7.0384 | 2.9616 | 22.0767 | 28 | 71.8465 | 35.2761 | 3.5276e-05 | 571.2848 | 16.1946 | 0 | 2.0533 | 7.5528 | -0.0087 | 7.5057 | 0.94217 | 16737.5763 | 1.6738e-05 | 7.5751e-05 | 0.028934 | 0.076752 | 0.076643 | 0.0001091 | 0.00045435 | 5.9979 | 2052261.6292 | 2.0523 | 1.9513 | 282.9966 | 0.076643
588 | 7.0504 | 2.9496 | 22.1007 | 28 | 71.7986 | 35.2888 | 3.5289e-05 | 572.1169 | 16.2124 | 0 | 2.0523 | 7.5528 | -0.0087 | 7.5057 | 0.94377 | 16666.6623 | 1.6667e-05 | 7.5822e-05 | 0.028811 | 0.076737 | 0.076628 | 0.00010833 | 0.00045452 | 5.9946 | 2051179.177 | 2.0512 | 1.9502 | 282.8396 | 0.076628
589 | 7.0624 | 2.9376 | 22.1247 | 28 | 71.7506 | 35.3014 | 3.5301e-05 | 572.9498 | 16.2302 | 0 | 2.0512 | 7.5528 | -0.0087 | 7.5057 | 0.94537 | 16595.7634 | 1.6596e-05 | 7.5893e-05 | 0.028689 | 0.076721 | 0.076613 | 0.00010756 | 0.00045469 | 5.9913 | 2050093.8485 | 2.0501 | 1.9491 | 282.6822 | 0.076613
590 | 7.0743 | 2.9257 | 22.1487 | 28 | 71.7026 | 35.314 | 3.5314e-05 | 573.7837 | 16.248 | 0 | 2.0501 | 7.5528 | -0.0087 | 7.5058 | 0.94697 | 16524.8795 | 1.6525e-05 | 7.5964e-05 | 0.028566 | 0.076705 | 0.076598 | 0.00010678 | 0.00045486 | 5.9879 | 2049005.6466 | 2.049 | 1.948 | 282.5244 | 0.076598
591 | 7.0863 | 2.9137 | 22.1727 | 28 | 71.6547 | 35.3267 | 3.5327e-05 | 574.6185 | 16.2659 | 0 | 2.049 | 7.5528 | -0.0087 | 7.5058 | 0.94856 | 16454.0109 | 1.6454e-05 | 7.6034e-05 | 0.028444 | 0.076689 | 0.076583 | 0.00010601 | 0.00045503 | 5.9846 | 2047914.5747 | 2.0479 | 1.9469 | 282.3661 | 0.076583
592 | 7.0983 | 2.9017 | 22.1966 | 28 | 71.6067 | 35.3393 | 3.5339e-05 | 575.4541 | 16.2837 | 0 | 2.0479 | 7.5528 | -0.0087 | 7.5058 | 0.95016 | 16383.1577 | 1.6383e-05 | 7.6105e-05 | 0.028321 | 0.076672 | 0.076567 | 0.00010524 | 0.0004552 | 5.9812 | 2046820.6358 | 2.0468 | 1.9458 | 282.2075 | 0.076567
593 | 7.1103 | 2.8897 | 22.2206 | 28 | 71.5588 | 35.3519 | 3.5352e-05 | 576.2907 | 16.3015 | 0 | 2.0468 | 7.5528 | -0.0087 | 7.5059 | 0.95176 | 16312.32 | 1.6312e-05 | 7.6176e-05 | 0.028199 | 0.076656 | 0.076551 | 0.00010446 | 0.00045537 | 5.9778 | 2045723.8331 | 2.0457 | 1.9447 | 282.0484 | 0.076551
594 | 7.1223 | 2.8777 | 22.2446 | 28 | 71.5108 | 35.3646 | 3.5365e-05 | 577.1282 | 16.3194 | 0 | 2.0457 | 7.5528 | -0.0087 | 7.5059 | 0.95336 | 16241.498 | 1.6241e-05 | 7.6247e-05 | 0.028076 | 0.076639 | 0.076536 | 0.00010368 | 0.00045553 | 5.9744 | 2044624.1699 | 2.0446 | 1.9436 | 281.8889 | 0.076536
595 | 7.1343 | 2.8657 | 22.2686 | 28 | 71.4628 | 35.3772 | 3.5377e-05 | 577.9666 | 16.3373 | 0 | 2.0446 | 7.5528 | -0.0087 | 7.5059 | 0.95495 | 16170.6917 | 1.6171e-05 | 7.6318e-05 | 0.027954 | 0.076623 | 0.07652 | 0.00010291 | 0.0004557 | 5.9711 | 2043521.6491 | 2.0435 | 1.9425 | 281.729 | 0.07652
596 | 7.1463 | 2.8537 | 22.2926 | 28 | 71.4149 | 35.3898 | 3.539e-05 | 578.8058 | 16.3551 | 0 | 2.0435 | 7.5528 | -0.0087 | 7.506 | 0.95655 | 16099.9014 | 1.61e-05 | 7.6389e-05 | 0.027832 | 0.076606 | 0.076504 | 0.00010213 | 0.00045586 | 5.9677 | 2042416.2741 | 2.0424 | 1.9414 | 281.5687 | 0.076504
597 | 7.1583 | 2.8417 | 22.3165 | 28 | 71.3669 | 35.4025 | 3.5402e-05 | 579.646 | 16.373 | 0 | 2.0424 | 7.5528 | -0.0087 | 7.506 | 0.95815 | 16029.1271 | 1.6029e-05 | 7.6459e-05 | 0.027709 | 0.076589 | 0.076487 | 0.00010135 | 0.00045602 | 5.9643 | 2041308.0479 | 2.0413 | 1.9403 | 281.408 | 0.076487
598 | 7.1703 | 2.8297 | 22.3405 | 28 | 71.3189 | 35.4151 | 3.5415e-05 | 580.4871 | 16.3909 | 0 | 2.0413 | 7.5528 | -0.0087 | 7.506 | 0.95975 | 15958.3689 | 1.5958e-05 | 7.653e-05 | 0.027587 | 0.076572 | 0.076471 | 0.00010057 | 0.00045618 | 5.9608 | 2040196.9737 | 2.0402 | 1.9392 | 281.2468 | 0.076471
599 | 7.1823 | 2.8177 | 22.3645 | 28 | 71.271 | 35.4278 | 3.5428e-05 | 581.3291 | 16.4089 | 0 | 2.0402 | 7.5528 | -0.0087 | 7.5061 | 0.96134 | 15887.6271 | 1.5888e-05 | 7.6601e-05 | 0.027465 | 0.076554 | 0.076455 | 9.9783e-05 | 0.00045634 | 5.9574 | 2039083.0546 | 2.0391 | 1.9381 | 281.0853 | 0.076455
600 | 7.1942 | 2.8058 | 22.3885 | 28 | 71.223 | 35.4404 | 3.544e-05 | 582.172 | 16.4268 | 0 | 2.0391 | 7.5528 | -0.0087 | 7.5061 | 0.96294 | 15816.9017 | 1.5817e-05 | 7.6672e-05 | 0.027342 | 0.076537 | 0.076438 | 9.9e-05 | 0.0004565 | 5.954 | 2037966.2937 | 2.038 | 1.937 | 280.9233 | 0.076438
601 | 7.2062 | 2.7938 | 22.4125 | 28 | 71.1751 | 35.4531 | 3.5453e-05 | 583.0158 | 16.4447 | 0 | 2.038 | 7.5528 | -0.0087 | 7.5061 | 0.96454 | 15746.1928 | 1.5746e-05 | 7.6742e-05 | 0.02722 | 0.076519 | 0.076421 | 9.8215e-05 | 0.00045666 | 5.9505 | 2036846.6943 | 2.0368 | 1.9358 | 280.7609 | 0.076421
602 | 7.2182 | 2.7818 | 22.4365 | 28 | 71.1271 | 35.4657 | 3.5466e-05 | 583.8605 | 16.4627 | 0 | 2.0368 | 7.5528 | -0.0087 | 7.5062 | 0.96614 | 15675.5007 | 1.5676e-05 | 7.6813e-05 | 0.027098 | 0.076502 | 0.076404 | 9.743e-05 | 0.00045681 | 5.9471 | 2035724.2593 | 2.0357 | 1.9347 | 280.5982 | 0.076404
603 | 7.2302 | 2.7698 | 22.4604 | 28 | 71.0791 | 35.4784 | 3.5478e-05 | 584.7061 | 16.4806 | 0 | 2.0357 | 7.5528 | -0.0087 | 7.5062 | 0.96773 | 15604.8253 | 1.5605e-05 | 7.6884e-05 | 0.026976 | 0.076484 | 0.076387 | 9.6643e-05 | 0.00045697 | 5.9436 | 2034598.992 | 2.0346 | 1.9336 | 280.435 | 0.076387
604 | 7.2422 | 2.7578 | 22.4844 | 28 | 71.0312 | 35.4911 | 3.5491e-05 | 585.5527 | 16.4986 | 0 | 2.0346 | 7.5528 | -0.0087 | 7.5063 | 0.96933 | 15534.1669 | 1.5534e-05 | 7.6954e-05 | 0.026854 | 0.076466 | 0.07637 | 9.5856e-05 | 0.00045712 | 5.9402 | 2033470.8955 | 2.0335 | 1.9325 | 280.2713 | 0.07637
605 | 7.2542 | 2.7458 | 22.5084 | 28 | 70.9832 | 35.5037 | 3.5504e-05 | 586.4001 | 16.5166 | 0 | 2.0335 | 7.5528 | -0.0087 | 7.5063 | 0.97093 | 15463.5256 | 1.5464e-05 | 7.7025e-05 | 0.026731 | 0.076448 | 0.076353 | 9.5067e-05 | 0.00045727 | 5.9367 | 2032339.9728 | 2.0323 | 1.9313 | 280.1073 | 0.076353
606 | 7.2662 | 2.7338 | 22.5324 | 28 | 70.9353 | 35.5164 | 3.5516e-05 | 587.2484 | 16.5346 | 0 | 2.0323 | 7.5528 | -0.0087 | 7.5063 | 0.97252 | 15392.9015 | 1.5393e-05 | 7.7096e-05 | 0.026609 | 0.07643 | 0.076335 | 9.4277e-05 | 0.00045742 | 5.9332 | 2031206.2271 | 2.0312 | 1.9302 | 279.9429 | 0.076335
607 | 7.2782 | 2.7218 | 22.5564 | 28 | 70.8873 | 35.529 | 3.5529e-05 | 588.0976 | 16.5526 | 0 | 2.0312 | 7.5528 | -0.0087 | 7.5064 | 0.97412 | 15322.2947 | 1.5322e-05 | 7.7166e-05 | 0.026487 | 0.076411 | 0.076318 | 9.3487e-05 | 0.00045757 | 5.9297 | 2030069.6616 | 2.0301 | 1.9291 | 279.7781 | 0.076318
608 | 7.2902 | 2.7098 | 22.5803 | 28 | 70.8393 | 35.5417 | 3.5542e-05 | 588.9477 | 16.5706 | 0 | 2.0301 | 7.5528 | -0.0087 | 7.5064 | 0.97572 | 15251.7054 | 1.5252e-05 | 7.7237e-05 | 0.026365 | 0.076393 | 0.0763 | 9.2695e-05 | 0.00045772 | 5.9262 | 2028930.2792 | 2.0289 | 1.9279 | 279.6128 | 0.0763
609 | 7.3022 | 2.6978 | 22.6043 | 28 | 70.7914 | 35.5544 | 3.5554e-05 | 589.7988 | 16.5886 | 0 | 2.0289 | 7.5528 | -0.0087 | 7.5064 | 0.97732 | 15181.1337 | 1.5181e-05 | 7.7307e-05 | 0.026243 | 0.076374 | 0.076282 | 9.1902e-05 | 0.00045787 | 5.9227 | 2027788.0832 | 2.0278 | 1.9268 | 279.4471 | 0.076282
610 | 7.3141 | 2.6859 | 22.6283 | 28 | 70.7434 | 35.5671 | 3.5567e-05 | 590.6507 | 16.6067 | 0 | 2.0278 | 7.5528 | -0.0087 | 7.5065 | 0.97891 | 15110.5798 | 1.5111e-05 | 7.7378e-05 | 0.026121 | 0.076355 | 0.076264 | 9.1108e-05 | 0.00045801 | 5.9192 | 2026643.0765 | 2.0266 | 1.9256 | 279.2811 | 0.076264
611 | 7.3261 | 2.6739 | 22.6523 | 28 | 70.6954 | 35.5797 | 3.558e-05 | 591.5035 | 16.6247 | 0 | 2.0266 | 7.5528 | -0.0087 | 7.5065 | 0.98051 | 15040.0437 | 1.504e-05 | 7.7448e-05 | 0.025999 | 0.076336 | 0.076246 | 9.0313e-05 | 0.00045816 | 5.9156 | 2025495.2624 | 2.0255 | 1.9245 | 279.1146 | 0.076246
612 | 7.3381 | 2.6619 | 22.6763 | 28 | 70.6475 | 35.5924 | 3.5592e-05 | 592.3573 | 16.6428 | 0 | 2.0255 | 7.5528 | -0.0087 | 7.5065 | 0.98211 | 14969.5255 | 1.497e-05 | 7.7519e-05 | 0.025878 | 0.076317 | 0.076228 | 8.9517e-05 | 0.0004583 | 5.9121 | 2024344.6439 | 2.0243 | 1.9233 | 278.9477 | 0.076228
613 | 7.3501 | 2.6499 | 22.7002 | 28 | 70.5995 | 35.6051 | 3.5605e-05 | 593.2119 | 16.6609 | 0 | 2.0243 | 7.5528 | -0.0087 | 7.5066 | 0.98371 | 14899.0255 | 1.4899e-05 | 7.7589e-05 | 0.025756 | 0.076298 | 0.076209 | 8.872e-05 | 0.00045844 | 5.9086 | 2023191.224 | 2.0232 | 1.9222 | 278.7805 | 0.076209
614 | 7.3621 | 2.6379 | 22.7242 | 28 | 70.5516 | 35.6178 | 3.5618e-05 | 594.0675 | 16.679 | 0 | 2.0232 | 7.5528 | -0.0087 | 7.5066 | 0.9853 | 14828.5438 | 1.4829e-05 | 7.766e-05 | 0.025634 | 0.076278 | 0.076191 | 8.7921e-05 | 0.00045858 | 5.905 | 2022035.006 | 2.022 | 1.921 | 278.6128 | 0.076191
615 | 7.3741 | 2.6259 | 22.7482 | 28 | 70.5036 | 35.6305 | 3.563e-05 | 594.9239 | 16.6971 | 0 | 2.022 | 7.5528 | -0.0087 | 7.5067 | 0.9869 | 14758.0804 | 1.4758e-05 | 7.773e-05 | 0.025512 | 0.076259 | 0.076172 | 8.7122e-05 | 0.00045872 | 5.9014 | 2020875.9927 | 2.0209 | 1.9199 | 278.4447 | 0.076172
616 | 7.3861 | 2.6139 | 22.7722 | 28 | 70.4556 | 35.6432 | 3.5643e-05 | 595.7813 | 16.7152 | 0 | 2.0209 | 7.5528 | -0.0087 | 7.5067 | 0.9885 | 14687.6355 | 1.4688e-05 | 7.7801e-05 | 0.02539 | 0.076239 | 0.076153 | 8.6322e-05 | 0.00045886 | 5.8979 | 2019714.1875 | 2.0197 | 1.9187 | 278.2762 | 0.076153
617 | 7.3981 | 2.6019 | 22.7962 | 28 | 70.4077 | 35.6558 | 3.5656e-05 | 596.6395 | 16.7333 | 0 | 2.0197 | 7.5528 | -0.0087 | 7.5067 | 0.9901 | 14617.2093 | 1.4617e-05 | 7.7871e-05 | 0.025268 | 0.07622 | 0.076134 | 8.5521e-05 | 0.000459 | 5.8943 | 2018549.5932 | 2.0185 | 1.9175 | 278.1073 | 0.076134
618 | 7.4101 | 2.5899 | 22.8201 | 28 | 70.3597 | 35.6685 | 3.5669e-05 | 597.4987 | 16.7514 | 0 | 2.0185 | 7.5528 | -0.0087 | 7.5068 | 0.99169 | 14546.8018 | 1.4547e-05 | 7.7942e-05 | 0.025147 | 0.0762 | 0.076115 | 8.4718e-05 | 0.00045913 | 5.8907 | 2017382.213 | 2.0174 | 1.9164 | 277.938 | 0.076115
619 | 7.4221 | 2.5779 | 22.8441 | 28 | 70.3118 | 35.6812 | 3.5681e-05 | 598.3588 | 16.7696 | 0 | 2.0174 | 7.5528 | -0.0087 | 7.5068 | 0.99329 | 14476.4133 | 1.4476e-05 | 7.8012e-05 | 0.025025 | 0.07618 | 0.076096 | 8.3915e-05 | 0.00045927 | 5.8871 | 2016212.05 | 2.0162 | 1.9152 | 277.7682 | 0.076096
620 | 7.4341 | 2.5659 | 22.8681 | 28 | 70.2638 | 35.6939 | 3.5694e-05 | 599.2197 | 16.7877 | 0 | 2.0162 | 7.5528 | -0.0087 | 7.5068 | 0.99489 | 14406.0437 | 1.4406e-05 | 7.8082e-05 | 0.024903 | 0.076159 | 0.076076 | 8.311e-05 | 0.0004594 | 5.8835 | 2015039.1071 | 2.015 | 1.914 | 277.5981 | 0.076076
621 | 7.446 | 2.554 | 22.8921 | 28 | 70.2158 | 35.7066 | 3.5707e-05 | 600.0816 | 16.8059 | 0 | 2.015 | 7.5528 | -0.0087 | 7.5069 | 0.99648 | 14335.6933 | 1.4336e-05 | 7.8153e-05 | 0.024782 | 0.076139 | 0.076057 | 8.2305e-05 | 0.00045953 | 5.8799 | 2013863.3875 | 2.0139 | 1.9129 | 277.4276 | 0.076057
622 | 7.458 | 2.542 | 22.9161 | 28 | 70.1679 | 35.7193 | 3.5719e-05 | 600.9444 | 16.8241 | 0 | 2.0139 | 7.5528 | -0.0087 | 7.5069 | 0.99808 | 14265.3623 | 1.4265e-05 | 7.8223e-05 | 0.02466 | 0.076118 | 0.076037 | 8.1499e-05 | 0.00045966 | 5.8763 | 2012684.8943 | 2.0127 | 1.9117 | 277.2567 | 0.076037
623 | 7.47 | 2.53 | 22.94 | 28 | 70.1199 | 35.732 | 3.5732e-05 | 601.808 | 16.8423 | 0 | 2.0127 | 7.5528 | -0.0087 | 7.507 | 0.99968 | 14195.0506 | 1.4195e-05 | 7.8293e-05 | 0.024539 | 0.076098 | 0.076017 | 8.0691e-05 | 0.00045979 | 5.8726 | 2011503.6304 | 2.0115 | 1.9105 | 277.0854 | 0.076017
624 | 7.482 | 2.518 | 22.964 | 28 | 70.0719 | 35.7447 | 3.5745e-05 | 602.6726 | 16.8605 | 0 | 2.0115 | 7.5528 | -0.0087 | 7.507 | 1.0013 | 14124.7585 | 1.4125e-05 | 7.8364e-05 | 0.024417 | 0.076077 | 0.075997 | 7.9883e-05 | 0.00045992 | 5.869 | 2010319.599 | 2.0103 | 1.9093 | 276.9136 | 0.075997
625 | 7.494 | 2.506 | 22.988 | 28 | 70.024 | 35.7574 | 3.5757e-05 | 603.5381 | 16.8787 | 0 | 2.0103 | 7.5528 | -0.0087 | 7.507 | 1.0029 | 14054.486 | 1.4054e-05 | 7.8434e-05 | 0.024296 | 0.076056 | 0.075977 | 7.9073e-05 | 0.00046004 | 5.8654 | 2009132.803 | 2.0091 | 1.9081 | 276.7415 | 0.075977
626 | 7.506 | 2.494 | 23.012 | 28 | 69.976 | 35.7701 | 3.577e-05 | 604.4045 | 16.8969 | 0 | 2.0091 | 7.5528 | -0.0087 | 7.5071 | 1.0045 | 13984.2334 | 1.3984e-05 | 7.8504e-05 | 0.024174 | 0.076035 | 0.075957 | 7.8263e-05 | 0.00046017 | 5.8617 | 2007943.2455 | 2.0079 | 1.9069 | 276.569 | 0.075957
627 | 7.518 | 2.482 | 23.036 | 28 | 69.9281 | 35.7829 | 3.5783e-05 | 605.2718 | 16.9151 | 0 | 2.0079 | 7.5528 | -0.0087 | 7.5071 | 1.0061 | 13914.0007 | 1.3914e-05 | 7.8574e-05 | 0.024053 | 0.076014 | 0.075936 | 7.7451e-05 | 0.00046029 | 5.858 | 2006750.9296 | 2.0068 | 1.9058 | 276.3961 | 0.075936
628 | 7.53 | 2.47 | 23.06 | 28 | 69.8801 | 35.7956 | 3.5796e-05 | 606.14 | 16.9334 | 0 | 2.0068 | 7.5528 | -0.0087 | 7.5072 | 1.0077 | 13843.7881 | 1.3844e-05 | 7.8645e-05 | 0.023931 | 0.075993 | 0.075916 | 7.6639e-05 | 0.00046041 | 5.8544 | 2005555.8583 | 2.0056 | 1.9046 | 276.2227 | 0.075916
629 | 7.542 | 2.458 | 23.0839 | 28 | 69.8321 | 35.8083 | 3.5808e-05 | 607.0091 | 16.9516 | 0 | 2.0056 | 7.5528 | -0.0087 | 7.5072 | 1.0093 | 13773.5956 | 1.3774e-05 | 7.8715e-05 | 0.02381 | 0.075971 | 0.075895 | 7.5825e-05 | 0.00046054 | 5.8507 | 2004358.0346 | 2.0044 | 1.9034 | 276.049 | 0.075895
630 | 7.554 | 2.446 | 23.1079 | 28 | 69.7842 | 35.821 | 3.5821e-05 | 607.8791 | 16.9699 | 0 | 2.0044 | 7.5528 | -0.0087 | 7.5072 | 1.0109 | 13703.4235 | 1.3703e-05 | 7.8785e-05 | 0.023689 | 0.07595 | 0.075875 | 7.5011e-05 | 0.00046066 | 5.847 | 2003157.4616 | 2.0032 | 1.9022 | 275.8749 | 0.075875
631 | 7.5659 | 2.4341 | 23.1319 | 28 | 69.7362 | 35.8337 | 3.5834e-05 | 608.75 | 16.9882 | 0 | 2.0032 | 7.5528 | -0.0087 | 7.5073 | 1.0125 | 13633.2719 | 1.3633e-05 | 7.8855e-05 | 0.023568 | 0.075928 | 0.075854 | 7.4195e-05 | 0.00046077 | 5.8433 | 2001954.1422 | 2.002 | 1.901 | 275.7004 | 0.075854
632 | 7.5779 | 2.4221 | 23.1559 | 28 | 69.6882 | 35.8465 | 3.5846e-05 | 609.6218 | 17.0065 | 0 | 2.002 | 7.5528 | -0.0087 | 7.5073 | 1.0141 | 13563.1408 | 1.3563e-05 | 7.8925e-05 | 0.023446 | 0.075906 | 0.075833 | 7.3378e-05 | 0.00046089 | 5.8396 | 2000748.0795 | 2.0007 | 1.8997 | 275.5255 | 0.075833
633 | 7.5899 | 2.4101 | 23.1799 | 28 | 69.6403 | 35.8592 | 3.5859e-05 | 610.4945 | 17.0248 | 0 | 2.0007 | 7.5528 | -0.0087 | 7.5074 | 1.0157 | 13493.0305 | 1.3493e-05 | 7.8995e-05 | 0.023325 | 0.075884 | 0.075811 | 7.2561e-05 | 0.00046101 | 5.8359 | 1999539.2765 | 1.9995 | 1.8985 | 275.3501 | 0.075811
634 | 7.6019 | 2.3981 | 23.2038 | 28 | 69.5923 | 35.8719 | 3.5872e-05 | 611.3681 | 17.0431 | 0 | 1.9995 | 7.5528 | -0.0087 | 7.5074 | 1.0172 | 13422.941 | 1.3423e-05 | 7.9066e-05 | 0.023204 | 0.075862 | 0.07579 | 7.1742e-05 | 0.00046112 | 5.8321 | 1998327.7362 | 1.9983 | 1.8973 | 275.1744 | 0.07579
635 | 7.6139 | 2.3861 | 23.2278 | 28 | 69.5444 | 35.8846 | 3.5885e-05 | 612.2426 | 17.0614 | 0 | 1.9983 | 7.5528 | -0.0087 | 7.5074 | 1.0188 | 13352.8725 | 1.3353e-05 | 7.9136e-05 | 0.023083 | 0.075839 | 0.075768 | 7.0923e-05 | 0.00046123 | 5.8284 | 1997113.4617 | 1.9971 | 1.8961 | 274.9983 | 0.075768
636 | 7.6259 | 2.3741 | 23.2518 | 28 | 69.4964 | 35.8974 | 3.5897e-05 | 613.118 | 17.0798 | 0 | 1.9971 | 7.5528 | -0.0087 | 7.5075 | 1.0204 | 13282.8251 | 1.3283e-05 | 7.9206e-05 | 0.022962 | 0.075817 | 0.075747 | 7.0103e-05 | 0.00046135 | 5.8247 | 1995896.4559 | 1.9959 | 1.8949 | 274.8218 | 0.075747
637 | 7.6379 | 2.3621 | 23.2758 | 28 | 69.4484 | 35.9101 | 3.591e-05 | 613.9944 | 17.0981 | 0 | 1.9959 | 7.5528 | -0.0087 | 7.5075 | 1.022 | 13212.7989 | 1.3213e-05 | 7.9276e-05 | 0.022841 | 0.075794 | 0.075725 | 6.9281e-05 | 0.00046146 | 5.8209 | 1994676.7219 | 1.9947 | 1.8937 | 274.6449 | 0.075725
638 | 7.6499 | 2.3501 | 23.2998 | 28 | 69.4005 | 35.9228 | 3.5923e-05 | 614.8716 | 17.1165 | 0 | 1.9947 | 7.5528 | -0.0087 | 7.5075 | 1.0236 | 13142.7941 | 1.3143e-05 | 7.9346e-05 | 0.02272 | 0.075772 | 0.075703 | 6.8459e-05 | 0.00046157 | 5.8172 | 1993454.2626 | 1.9935 | 1.8925 | 274.4676 | 0.075703
639 | 7.6619 | 2.3381 | 23.3237 | 28 | 69.3525 | 35.9356 | 3.5936e-05 | 615.7497 | 17.1348 | 0 | 1.9935 | 7.5528 | -0.0087 | 7.5076 | 1.0252 | 13072.8108 | 1.3073e-05 | 7.9416e-05 | 0.022599 | 0.075749 | 0.075681 | 6.7635e-05 | 0.00046167 | 5.8134 | 1992229.081 | 1.9922 | 1.8912 | 274.2899 | 0.075681
640 | 7.6739 | 2.3261 | 23.3477 | 28 | 69.3046 | 35.9483 | 3.5948e-05 | 616.6288 | 17.1532 | 0 | 1.9922 | 7.5528 | -0.0087 | 7.5076 | 1.0268 | 13002.8491 | 1.3003e-05 | 7.9486e-05 | 0.022478 | 0.075726 | 0.075659 | 6.6811e-05 | 0.00046178 | 5.8096 | 1991001.1802 | 1.991 | 1.89 | 274.1118 | 0.075659
641 | 7.6859 | 2.3141 | 23.3717 | 28 | 69.2566 | 35.9611 | 3.5961e-05 | 617.5087 | 17.1716 | 0 | 1.991 | 7.5528 | -0.0087 | 7.5077 | 1.0284 | 12932.9092 | 1.2933e-05 | 7.9556e-05 | 0.022357 | 0.075703 | 0.075637 | 6.5986e-05 | 0.00046189 | 5.8058 | 1989770.5631 | 1.9898 | 1.8888 | 273.9334 | 0.075637
642 | 7.6978 | 2.3022 | 23.3957 | 28 | 69.2086 | 35.9738 | 3.5974e-05 | 618.3895 | 17.19 | 0 | 1.9898 | 7.5528 | -0.0087 | 7.5077 | 1.03 | 12862.9912 | 1.2863e-05 | 7.9625e-05 | 0.022236 | 0.075679 | 0.075614 | 6.5159e-05 | 0.00046199 | 5.802 | 1988537.2327 | 1.9885 | 1.8875 | 273.7545 | 0.075614
643 | 7.7098 | 2.2902 | 23.4197 | 28 | 69.1607 | 35.9866 | 3.5987e-05 | 619.2713 | 17.2084 | 0 | 1.9885 | 7.5528 | -0.0087 | 7.5078 | 1.0316 | 12793.0952 | 1.2793e-05 | 7.9695e-05 | 0.022115 | 0.075656 | 0.075592 | 6.4332e-05 | 0.00046209 | 5.7982 | 1987301.1919 | 1.9873 | 1.8863 | 273.5752 | 0.075592
644 | 7.7218 | 2.2782 | 23.4436 | 28 | 69.1127 | 35.9993 | 3.5999e-05 | 620.1539 | 17.2268 | 0 | 1.9873 | 7.5528 | -0.0087 | 7.5078 | 1.0332 | 12723.2213 | 1.2723e-05 | 7.9765e-05 | 0.021994 | 0.075632 | 0.075569 | 6.3504e-05 | 0.00046219 | 5.7944 | 1986062.4439 | 1.9861 | 1.8851 | 273.3956 | 0.075569
645 | 7.7338 | 2.2662 | 23.4676 | 28 | 69.0647 | 36.0121 | 3.6012e-05 | 621.0375 | 17.2453 | 0 | 1.9861 | 7.5528 | -0.0087 | 7.5078 | 1.0348 | 12653.3697 | 1.2653e-05 | 7.9835e-05 | 0.021874 | 0.075609 | 0.075546 | 6.2675e-05 | 0.00046229 | 5.7906 | 1984820.9915 | 1.9848 | 1.8838 | 273.2155 | 0.075546
646 | 7.7458 | 2.2542 | 23.4916 | 28 | 69.0168 | 36.0248 | 3.6025e-05 | 621.9219 | 17.2637 | 0 | 1.9848 | 7.5528 | -0.0087 | 7.5079 | 1.0364 | 12583.5406 | 1.2584e-05 | 7.9905e-05 | 0.021753 | 0.075585 | 0.075523 | 6.1845e-05 | 0.00046239 | 5.7868 | 1983576.8377 | 1.9836 | 1.8826 | 273.0351 | 0.075523
647 | 7.7578 | 2.2422 | 23.5156 | 28 | 68.9688 | 36.0376 | 3.6038e-05 | 622.8073 | 17.2822 | 0 | 1.9836 | 7.5528 | -0.0087 | 7.5079 | 1.038 | 12513.7339 | 1.2514e-05 | 7.9975e-05 | 0.021632 | 0.075561 | 0.0755 | 6.1013e-05 | 0.00046249 | 5.783 | 1982329.9855 | 1.9823 | 1.8813 | 272.8542 | 0.0755
648 | 7.7698 | 2.2302 | 23.5396 | 28 | 68.9209 | 36.0503 | 3.605e-05 | 623.6935 | 17.3006 | 0 | 1.9823 | 7.5528 | -0.0087 | 7.508 | 1.0396 | 12443.95 | 1.2444e-05 | 8.0045e-05 | 0.021512 | 0.075537 | 0.075477 | 6.0181e-05 | 0.00046259 | 5.7791 | 1981080.4379 | 1.9811 | 1.8801 | 272.673 | 0.075477
649 | 7.7818 | 2.2182 | 23.5635 | 28 | 68.8729 | 36.0631 | 3.6063e-05 | 624.5807 | 17.3191 | 0 | 1.9811 | 7.5528 | -0.0087 | 7.508 | 1.0412 | 12374.1888 | 1.2374e-05 | 8.0114e-05 | 0.021391 | 0.075512 | 0.075453 | 5.9348e-05 | 0.00046268 | 5.7753 | 1979828.1977 | 1.9798 | 1.8788 | 272.4914 | 0.075453
650 | 7.7938 | 2.2062 | 23.5875 | 28 | 68.8249 | 36.0759 | 3.6076e-05 | 625.4688 | 17.3376 | 0 | 1.9798 | 7.5528 | -0.0087 | 7.508 | 1.0428 | 12304.4506 | 1.2304e-05 | 8.0184e-05 | 0.02127 | 0.075488 | 0.07543 | 5.8515e-05 | 0.00046278 | 5.7714 | 1978573.2681 | 1.9786 | 1.8776 | 272.3094 | 0.07543
651 | 7.8058 | 2.1942 | 23.6115 | 28 | 68.777 | 36.0886 | 3.6089e-05 | 626.3577 | 17.3561 | 0 | 1.9786 | 7.5528 | -0.0087 | 7.5081 | 1.0444 | 12234.7354 | 1.2235e-05 | 8.0254e-05 | 0.02115 | 0.075463 | 0.075406 | 5.768e-05 | 0.00046287 | 5.7676 | 1977315.6518 | 1.9773 | 1.8763 | 272.127 | 0.075406
652 | 7.8177 | 2.1823 | 23.6355 | 28 | 68.729 | 36.1014 | 3.6101e-05 | 627.2476 | 17.3746 | 0 | 1.9773 | 7.5528 | -0.0087 | 7.5081 | 1.046 | 12165.0434 | 1.2165e-05 | 8.0323e-05 | 0.021029 | 0.075439 | 0.075382 | 5.6844e-05 | 0.00046296 | 5.7637 | 1976055.352 | 1.9761 | 1.8751 | 271.9442 | 0.075382
653 | 7.8297 | 2.1703 | 23.6595 | 28 | 68.6811 | 36.1142 | 3.6114e-05 | 628.1384 | 17.3931 | 0 | 1.9761 | 7.5528 | -0.0087 | 7.5082 | 1.0476 | 12095.3747 | 1.2095e-05 | 8.0393e-05 | 0.020909 | 0.075414 | 0.075358 | 5.6007e-05 | 0.00046305 | 5.7598 | 1974792.3714 | 1.9748 | 1.8738 | 271.761 | 0.075358
654 | 7.8417 | 2.1583 | 23.6835 | 28 | 68.6331 | 36.1269 | 3.6127e-05 | 629.0301 | 17.4117 | 0 | 1.9748 | 7.5528 | -0.0087 | 7.5082 | 1.0492 | 12025.7295 | 1.2026e-05 | 8.0463e-05 | 0.020789 | 0.075389 | 0.075334 | 5.517e-05 | 0.00046314 | 5.7559 | 1973526.7132 | 1.9735 | 1.8725 | 271.5775 | 0.075334
655 | 7.8537 | 2.1463 | 23.7074 | 28 | 68.5851 | 36.1397 | 3.614e-05 | 629.9227 | 17.4302 | 0 | 1.9735 | 7.5528 | -0.0087 | 7.5082 | 1.0508 | 11956.1078 | 1.1956e-05 | 8.0532e-05 | 0.020668 | 0.075364 | 0.07531 | 5.4331e-05 | 0.00046322 | 5.752 | 1972258.3801 | 1.9723 | 1.8713 | 271.3935 | 0.07531
656 | 7.8657 | 2.1343 | 23.7314 | 28 | 68.5372 | 36.1525 | 3.6152e-05 | 630.8161 | 17.4488 | 0 | 1.9723 | 7.5528 | -0.0087 | 7.5083 | 1.0524 | 11886.5099 | 1.1887e-05 | 8.0602e-05 | 0.020548 | 0.075339 | 0.075285 | 5.3491e-05 | 0.00046331 | 5.7481 | 1970987.3752 | 1.971 | 1.87 | 271.2092 | 0.075285
657 | 7.8777 | 2.1223 | 23.7554 | 28 | 68.4892 | 36.1653 | 3.6165e-05 | 631.7105 | 17.4673 | 0 | 1.971 | 7.5528 | -0.0087 | 7.5083 | 1.054 | 11816.9357 | 1.1817e-05 | 8.0672e-05 | 0.020428 | 0.075313 | 0.075261 | 5.2651e-05 | 0.00046339 | 5.7442 | 1969713.7013 | 1.9697 | 1.8687 | 271.0245 | 0.075261
658 | 7.8897 | 2.1103 | 23.7794 | 28 | 68.4412 | 36.178 | 3.6178e-05 | 632.6058 | 17.4859 | 0 | 1.9697 | 7.5528 | -0.0087 | 7.5084 | 1.0556 | 11747.3856 | 1.1747e-05 | 8.0741e-05 | 0.020307 | 0.075288 | 0.075236 | 5.181e-05 | 0.00046347 | 5.7403 | 1968437.3615 | 1.9684 | 1.8674 | 270.8394 | 0.075236
659 | 7.9017 | 2.0983 | 23.8034 | 28 | 68.3933 | 36.1908 | 3.6191e-05 | 633.502 | 17.5045 | 0 | 1.9684 | 7.5528 | -0.0087 | 7.5084 | 1.0572 | 11677.8596 | 1.1678e-05 | 8.0811e-05 | 0.020187 | 0.075262 | 0.075211 | 5.0967e-05 | 0.00046356 | 5.7363 | 1967158.3586 | 1.9672 | 1.8662 | 270.6539 | 0.075211
660 | 7.9137 | 2.0863 | 23.8273 | 28 | 68.3453 | 36.2036 | 3.6204e-05 | 634.3991 | 17.5231 | 0 | 1.9672 | 7.5528 | -0.0087 | 7.5085 | 1.0588 | 11608.3577 | 1.1608e-05 | 8.088e-05 | 0.020067 | 0.075236 | 0.075186 | 5.0124e-05 | 0.00046364 | 5.7324 | 1965876.6956 | 1.9659 | 1.8649 | 270.468 | 0.075186
661 | 7.9257 | 2.0743 | 23.8513 | 28 | 68.2974 | 36.2164 | 3.6216e-05 | 635.2971 | 17.5417 | 0 | 1.9659 | 7.5528 | -0.0087 | 7.5085 | 1.0604 | 11538.8803 | 1.1539e-05 | 8.095e-05 | 0.019947 | 0.07521 | 0.075161 | 4.928e-05 | 0.00046372 | 5.7284 | 1964592.3754 | 1.9646 | 1.8636 | 270.2817 | 0.075161
662 | 7.9376 | 2.0624 | 23.8753 | 28 | 68.2494 | 36.2292 | 3.6229e-05 | 636.196 | 17.5603 | 0 | 1.9646 | 7.5528 | -0.0087 | 7.5085 | 1.062 | 11469.4273 | 1.1469e-05 | 8.1019e-05 | 0.019827 | 0.075184 | 0.075136 | 4.8435e-05 | 0.00046379 | 5.7245 | 1963305.4008 | 1.9633 | 1.8623 | 270.0951 | 0.075136
663 | 7.9496 | 2.0504 | 23.8993 | 28 | 68.2014 | 36.242 | 3.6242e-05 | 637.0958 | 17.5789 | 0 | 1.9633 | 7.5528 | -0.0087 | 7.5086 | 1.0636 | 11399.999 | 1.14e-05 | 8.1088e-05 | 0.019707 | 0.075158 | 0.07511 | 4.7589e-05 | 0.00046387 | 5.7205 | 1962015.7749 | 1.962 | 1.861 | 269.908 | 0.07511
664 | 7.9616 | 2.0384 | 23.9233 | 28 | 68.1535 | 36.2548 | 3.6255e-05 | 637.9965 | 17.5976 | 0 | 1.962 | 7.5528 | -0.0087 | 7.5086 | 1.0652 | 11330.5953 | 1.1331e-05 | 8.1158e-05 | 0.019587 | 0.075132 | 0.075085 | 4.6743e-05 | 0.00046394 | 5.7165 | 1960723.5005 | 1.9607 | 1.8597 | 269.7206 | 0.075085
665 | 7.9736 | 2.0264 | 23.9472 | 28 | 68.1055 | 36.2676 | 3.6268e-05 | 638.8982 | 17.6162 | 0 | 1.9607 | 7.5528 | -0.0087 | 7.5087 | 1.0668 | 11261.2166 | 1.1261e-05 | 8.1227e-05 | 0.019467 | 0.075105 | 0.075059 | 4.5895e-05 | 0.00046402 | 5.7126 | 1959428.5805 | 1.9594 | 1.8584 | 269.5328 | 0.075059
666 | 7.9856 | 2.0144 | 23.9712 | 28 | 68.0576 | 36.2804 | 3.628e-05 | 639.8007 | 17.6349 | 0 | 1.9594 | 7.5528 | -0.0087 | 7.5087 | 1.0684 | 11191.8629 | 1.1192e-05 | 8.1297e-05 | 0.019347 | 0.075079 | 0.075034 | 4.5046e-05 | 0.00046409 | 5.7086 | 1958131.0179 | 1.9581 | 1.8571 | 269.3446 | 0.075034
667 | 7.9976 | 2.0024 | 23.9952 | 28 | 68.0096 | 36.2932 | 3.6293e-05 | 640.7041 | 17.6536 | 0 | 1.9581 | 7.5528 | -0.0087 | 7.5088 | 1.0699 | 11122.5343 | 1.1123e-05 | 8.1366e-05 | 0.019227 | 0.075052 | 0.075008 | 4.4197e-05 | 0.00046416 | 5.7046 | 1956830.8155 | 1.9568 | 1.8558 | 269.156 | 0.075008
668 | 8.0096 | 1.9904 | 24.0192 | 28 | 67.9616 | 36.306 | 3.6306e-05 | 641.6084 | 17.6722 | 0 | 1.9568 | 7.5528 | -0.0087 | 7.5088 | 1.0715 | 11053.231 | 1.1053e-05 | 8.1435e-05 | 0.019107 | 0.075025 | 0.074982 | 4.3347e-05 | 0.00046423 | 5.7006 | 1955527.9763 | 1.9555 | 1.8545 | 268.9671 | 0.074982
669 | 8.0216 | 1.9784 | 24.0432 | 28 | 67.9137 | 36.3188 | 3.6319e-05 | 642.5137 | 17.6909 | 0 | 1.9555 | 7.5528 | -0.0087 | 7.5088 | 1.0731 | 10983.9531 | 1.0984e-05 | 8.1505e-05 | 0.018988 | 0.074998 | 0.074955 | 4.2495e-05 | 0.0004643 | 5.6966 | 1954222.503 | 1.9542 | 1.8532 | 268.7777 | 0.074955
670 | 8.0336 | 1.9664 | 24.0671 | 28 | 67.8657 | 36.3316 | 3.6332e-05 | 643.4198 | 17.7096 | 0 | 1.9542 | 7.5528 | -0.0087 | 7.5089 | 1.0747 | 10914.7007 | 1.0915e-05 | 8.1574e-05 | 0.018868 | 0.074971 | 0.074929 | 4.1643e-05 | 0.00046436 | 5.6925 | 1952914.3987 | 1.9529 | 1.8519 | 268.588 | 0.074929
671 | 8.0456 | 1.9544 | 24.0911 | 28 | 67.8177 | 36.3444 | 3.6344e-05 | 644.3268 | 17.7284 | 0 | 1.9529 | 7.5528 | -0.0087 | 7.5089 | 1.0763 | 10845.4739 | 1.0845e-05 | 8.1643e-05 | 0.018748 | 0.074943 | 0.074902 | 4.079e-05 | 0.00046443 | 5.6885 | 1951603.6662 | 1.9516 | 1.8506 | 268.3979 | 0.074902
672 | 8.0576 | 1.9424 | 24.1151 | 28 | 67.7698 | 36.3572 | 3.6357e-05 | 645.2348 | 17.7471 | 0 | 1.9516 | 7.5528 | -0.0087 | 7.509 | 1.0779 | 10776.273 | 1.0776e-05 | 8.1712e-05 | 0.018629 | 0.074916 | 0.074876 | 3.9936e-05 | 0.00046449 | 5.6845 | 1950290.3083 | 1.9503 | 1.8493 | 268.2074 | 0.074876
673 | 8.0695 | 1.9305 | 24.1391 | 28 | 67.7218 | 36.37 | 3.637e-05 | 646.1436 | 17.7658 | 0 | 1.9503 | 7.5528 | -0.0087 | 7.509 | 1.0795 | 10707.098 | 1.0707e-05 | 8.1781e-05 | 0.018509 | 0.074888 | 0.074849 | 3.9082e-05 | 0.00046455 | 5.6804 | 1948974.3281 | 1.949 | 1.848 | 268.0166 | 0.074849
674 | 8.0815 | 1.9185 | 24.1631 | 28 | 67.6739 | 36.3829 | 3.6383e-05 | 647.0534 | 17.7846 | 0 | 1.949 | 7.5528 | -0.0087 | 7.5091 | 1.0811 | 10637.949 | 1.0638e-05 | 8.1851e-05 | 0.01839 | 0.07486 | 0.074822 | 3.8226e-05 | 0.00046461 | 5.6764 | 1947655.7282 | 1.9477 | 1.8467 | 267.8253 | 0.074822
675 | 8.0935 | 1.9065 | 24.1871 | 28 | 67.6259 | 36.3957 | 3.6396e-05 | 647.964 | 17.8033 | 0 | 1.9477 | 7.5528 | -0.0087 | 7.5091 | 1.0827 | 10568.8262 | 1.0569e-05 | 8.192e-05 | 0.01827 | 0.074833 | 0.074795 | 3.737e-05 | 0.00046467 | 5.6723 | 1946334.5117 | 1.9463 | 1.8453 | 267.6337 | 0.074795
676 | 8.1055 | 1.8945 | 24.211 | 28 | 67.5779 | 36.4085 | 3.6409e-05 | 648.8756 | 17.8221 | 0 | 1.9463 | 7.5528 | -0.0087 | 7.5092 | 1.0843 | 10499.7297 | 1.05e-05 | 8.1989e-05 | 0.018151 | 0.074804 | 0.074768 | 3.6512e-05 | 0.00046473 | 5.6682 | 1945010.6814 | 1.945 | 1.844 | 267.4417 | 0.074768
677 | 8.1175 | 1.8825 | 24.235 | 28 | 67.53 | 36.4213 | 3.6421e-05 | 649.788 | 17.8409 | 0 | 1.945 | 7.5528 | -0.0087 | 7.5092 | 1.0859 | 10430.6596 | 1.0431e-05 | 8.2058e-05 | 0.018031 | 0.074776 | 0.074741 | 3.5654e-05 | 0.00046479 | 5.6642 | 1943684.2402 | 1.9437 | 1.8427 | 267.2493 | 0.074741
678 | 8.1295 | 1.8705 | 24.259 | 28 | 67.482 | 36.4342 | 3.6434e-05 | 650.7014 | 17.8597 | 0 | 1.9437 | 7.5528 | -0.0087 | 7.5092 | 1.0875 | 10361.6161 | 1.0362e-05 | 8.2127e-05 | 0.017912 | 0.074748 | 0.074713 | 3.4795e-05 | 0.00046485 | 5.6601 | 1942355.1908 | 1.9424 | 1.8414 | 267.0566 | 0.074713
679 | 8.1415 | 1.8585 | 24.283 | 28 | 67.4341 | 36.447 | 3.6447e-05 | 651.6156 | 17.8785 | 0 | 1.9424 | 7.5528 | -0.0087 | 7.5093 | 1.0891 | 10292.5993 | 1.0293e-05 | 8.2196e-05 | 0.017793 | 0.07472 | 0.074686 | 3.3935e-05 | 0.0004649 | 5.656 | 1941023.5362 | 1.941 | 1.84 | 266.8635 | 0.074686
680 | 8.1535 | 1.8465 | 24.307 | 28 | 67.3861 | 36.4598 | 3.646e-05 | 652.5308 | 17.8973 | 0 | 1.941 | 7.5528 | -0.0087 | 7.5093 | 1.0907 | 10223.6093 | 1.0224e-05 | 8.2265e-05 | 0.017673 | 0.074691 | 0.074658 | 3.3075e-05 | 0.00046495 | 5.6519 | 1939689.2793 | 1.9397 | 1.8387 | 266.6699 | 0.074658
681 | 8.1655 | 1.8345 | 24.3309 | 28 | 67.3381 | 36.4726 | 3.6473e-05 | 653.4469 | 17.9161 | 0 | 1.9397 | 7.5528 | -0.0087 | 7.5094 | 1.0923 | 10154.6463 | 1.0155e-05 | 8.2334e-05 | 0.017554 | 0.074662 | 0.07463 | 3.2213e-05 | 0.000465 | 5.6478 | 1938352.4228 | 1.9384 | 1.8374 | 266.4761 | 0.07463
682 | 8.1775 | 1.8225 | 24.3549 | 28 | 67.2902 | 36.4855 | 3.6485e-05 | 654.3639 | 17.9349 | 0 | 1.9384 | 7.5528 | -0.0087 | 7.5094 | 1.0939 | 10085.7104 | 1.0086e-05 | 8.2403e-05 | 0.017435 | 0.074633 | 0.074602 | 3.135e-05 | 0.00046505 | 5.6437 | 1937012.9697 | 1.937 | 1.836 | 266.2818 | 0.074602
683 | 8.1894 | 1.8106 | 24.3789 | 28 | 67.2422 | 36.4983 | 3.6498e-05 | 655.2817 | 17.9537 | 0 | 1.937 | 7.5528 | -0.0087 | 7.5095 | 1.0955 | 10016.8017 | 1.0017e-05 | 8.2472e-05 | 0.017316 | 0.074604 | 0.074574 | 3.0487e-05 | 0.0004651 | 5.6395 | 1935670.9228 | 1.9357 | 1.8347 | 266.0872 | 0.074574
684 | 8.2014 | 1.7986 | 24.4029 | 28 | 67.1942 | 36.5112 | 3.6511e-05 | 656.2005 | 17.9726 | 0 | 1.9357 | 7.5528 | -0.0087 | 7.5095 | 1.0971 | 9947.9203 | 9.9479e-06 | 8.2541e-05 | 0.017197 | 0.074575 | 0.074546 | 2.9623e-05 | 0.00046515 | 5.6354 | 1934326.2849 | 1.9343 | 1.8333 | 265.8921 | 0.074546
685 | 8.2134 | 1.7866 | 24.4269 | 28 | 67.1463 | 36.524 | 3.6524e-05 | 657.1202 | 17.9915 | 0 | 1.9343 | 7.5528 | -0.0087 | 7.5096 | 1.0987 | 9879.0664 | 9.8791e-06 | 8.2609e-05 | 0.017078 | 0.074546 | 0.074517 | 2.8758e-05 | 0.0004652 | 5.6313 | 1932979.0588 | 1.933 | 1.832 | 265.6967 | 0.074517
686 | 8.2254 | 1.7746 | 24.4508 | 28 | 67.0983 | 36.5369 | 3.6537e-05 | 658.0408 | 18.0103 | 0 | 1.933 | 7.5528 | -0.0087 | 7.5096 | 1.1003 | 9810.2402 | 9.8102e-06 | 8.2678e-05 | 0.016959 | 0.074516 | 0.074489 | 2.7892e-05 | 0.00046524 | 5.6271 | 1931629.2475 | 1.9316 | 1.8306 | 265.501 | 0.074489
687 | 8.2374 | 1.7626 | 24.4748 | 28 | 67.0504 | 36.5497 | 3.655e-05 | 658.9623 | 18.0292 | 0 | 1.9316 | 7.5528 | -0.0087 | 7.5096 | 1.1019 | 9741.4416 | 9.7414e-06 | 8.2747e-05 | 0.01684 | 0.074487 | 0.07446 | 2.7026e-05 | 0.00046528 | 5.623 | 1930276.8537 | 1.9303 | 1.8293 | 265.3048 | 0.07446
688 | 8.2494 | 1.7506 | 24.4988 | 28 | 67.0024 | 36.5625 | 3.6563e-05 | 659.8847 | 18.0481 | 0 | 1.9303 | 7.5528 | -0.0087 | 7.5097 | 1.1035 | 9672.6709 | 9.6727e-06 | 8.2816e-05 | 0.016721 | 0.074457 | 0.074431 | 2.6158e-05 | 0.00046533 | 5.6188 | 1928921.8803 | 1.9289 | 1.8279 | 265.1083 | 0.074431
689 | 8.2614 | 1.7386 | 24.5228 | 28 | 66.9544 | 36.5754 | 3.6575e-05 | 660.808 | 18.067 | 0 | 1.9289 | 7.5528 | -0.0087 | 7.5097 | 1.1051 | 9603.9283 | 9.6039e-06 | 8.2885e-05 | 0.016602 | 0.074427 | 0.074402 | 2.529e-05 | 0.00046537 | 5.6146 | 1927564.33 | 1.9276 | 1.8266 | 264.9114 | 0.074402
690 | 8.2734 | 1.7266 | 24.5468 | 28 | 66.9065 | 36.5883 | 3.6588e-05 | 661.7322 | 18.0859 | 0 | 1.9276 | 7.5528 | -0.0087 | 7.5098 | 1.1067 | 9535.2137 | 9.5352e-06 | 8.2953e-05 | 0.016483 | 0.074397 | 0.074373 | 2.4421e-05 | 0.0004654 | 5.6104 | 1926204.2058 | 1.9262 | 1.8252 | 264.7142 | 0.074373
691 | 8.2854 | 1.7146 | 24.5707 | 28 | 66.8585 | 36.6011 | 3.6601e-05 | 662.6573 | 18.1048 | 0 | 1.9262 | 7.5528 | -0.0087 | 7.5098 | 1.1083 | 9466.5274 | 9.4665e-06 | 8.3022e-05 | 0.016365 | 0.074367 | 0.074344 | 2.3551e-05 | 0.00046544 | 5.6063 | 1924841.5104 | 1.9248 | 1.8238 | 264.5165 | 0.074344
692 | 8.2974 | 1.7026 | 24.5947 | 28 | 66.8106 | 36.614 | 3.6614e-05 | 663.5833 | 18.1238 | 0 | 1.9248 | 7.5528 | -0.0087 | 7.5099 | 1.1099 | 9397.8695 | 9.3979e-06 | 8.3091e-05 | 0.016246 | 0.074337 | 0.074314 | 2.268e-05 | 0.00046548 | 5.6021 | 1923476.2467 | 1.9235 | 1.8225 | 264.3185 | 0.074314
693 | 8.3094 | 1.6906 | 24.6187 | 28 | 66.7626 | 36.6268 | 3.6627e-05 | 664.5102 | 18.1427 | 0 | 1.9235 | 7.5528 | -0.0087 | 7.5099 | 1.1115 | 9329.2401 | 9.3292e-06 | 8.3159e-05 | 0.016127 | 0.074306 | 0.074285 | 2.1809e-05 | 0.00046551 | 5.5979 | 1922108.4174 | 1.9221 | 1.8211 | 264.1201 | 0.074285
694 | 8.3213 | 1.6787 | 24.6427 | 28 | 66.7146 | 36.6397 | 3.664e-05 | 665.438 | 18.1617 | 0 | 1.9221 | 7.5528 | -0.0087 | 7.51 | 1.1131 | 9260.6394 | 9.2606e-06 | 8.3228e-05 | 0.016009 | 0.074276 | 0.074255 | 2.0936e-05 | 0.00046555 | 5.5936 | 1920738.0255 | 1.9207 | 1.8197 | 263.9214 | 0.074255
695 | 8.3333 | 1.6667 | 24.6667 | 28 | 66.6667 | 36.6526 | 3.6653e-05 | 666.3667 | 18.1806 | 0 | 1.9207 | 7.5528 | -0.0087 | 7.51 | 1.1147 | 9192.0674 | 9.1921e-06 | 8.3296e-05 | 0.01589 | 0.074245 | 0.074225 | 2.0063e-05 | 0.00046558 | 5.5894 | 1919365.0736 | 1.9194 | 1.8184 | 263.7223 | 0.074225
696 | 8.3453 | 1.6547 | 24.6906 | 28 | 66.6187 | 36.6654 | 3.6665e-05 | 667.2963 | 18.1996 | 0 | 1.9194 | 7.5528 | -0.0087 | 7.5101 | 1.1163 | 9123.5243 | 9.1235e-06 | 8.3365e-05 | 0.015772 | 0.074214 | 0.074195 | 1.9189e-05 | 0.00046561 | 5.5852 | 1917989.5646 | 1.918 | 1.817 | 263.5228 | 0.074195
697 | 8.3573 | 1.6427 | 24.7146 | 28 | 66.5707 | 36.6783 | 3.6678e-05 | 668.2269 | 18.2186 | 0 | 1.918 | 7.5528 | -0.0087 | 7.5101 | 1.1179 | 9055.0103 | 9.055e-06 | 8.3433e-05 | 0.015653 | 0.074183 | 0.074165 | 1.8315e-05 | 0.00046564 | 5.581 | 1916611.5013 | 1.9166 | 1.8156 | 263.3229 | 0.074165
698 | 8.3693 | 1.6307 | 24.7386 | 28 | 66.5228 | 36.6912 | 3.6691e-05 | 669.1583 | 18.2376 | 0 | 1.9166 | 7.5528 | -0.0087 | 7.5102 | 1.1194 | 8986.5254 | 8.9865e-06 | 8.3502e-05 | 0.015535 | 0.074152 | 0.074135 | 1.7439e-05 | 0.00046567 | 5.5767 | 1915230.8865 | 1.9152 | 1.8142 | 263.1227 | 0.074135
699 | 8.3813 | 1.6187 | 24.7626 | 28 | 66.4748 | 36.704 | 3.6704e-05 | 670.0906 | 18.2566 | 0 | 1.9152 | 7.5528 | -0.0087 | 7.5102 | 1.121 | 8918.0699 | 8.9181e-06 | 8.357e-05 | 0.015416 | 0.074121 | 0.074104 | 1.6563e-05 | 0.00046569 | 5.5725 | 1913847.723 | 1.9138 | 1.8128 | 262.9221 | 0.074104
700 | 8.3933 | 1.6067 | 24.7866 | 28 | 66.4269 | 36.7169 | 3.6717e-05 | 671.0238 | 18.2756 | 0 | 1.9138 | 7.5528 | -0.0087 | 7.5103 | 1.1226 | 8849.6437 | 8.8496e-06 | 8.3639e-05 | 0.015298 | 0.07409 | 0.074074 | 1.5686e-05 | 0.00046572 | 5.5682 | 1912462.0135 | 1.9125 | 1.8115 | 262.7211 | 0.074074
701 | 8.4053 | 1.5947 | 24.8106 | 28 | 66.3789 | 36.7298 | 3.673e-05 | 671.958 | 18.2946 | 0 | 1.9125 | 7.5528 | -0.0087 | 7.5103 | 1.1242 | 8781.2472 | 8.7812e-06 | 8.3707e-05 | 0.01518 | 0.074058 | 0.074043 | 1.4808e-05 | 0.00046574 | 5.5639 | 1911073.7609 | 1.9111 | 1.8101 | 262.5198 | 0.074043
702 | 8.4173 | 1.5827 | 24.8345 | 28 | 66.3309 | 36.7427 | 3.6743e-05 | 672.893 | 18.3137 | 0 | 1.9111 | 7.5528 | -0.0087 | 7.5103 | 1.1258 | 8712.8803 | 8.7129e-06 | 8.3776e-05 | 0.015062 | 0.074026 | 0.074012 | 1.3929e-05 | 0.00046576 | 5.5597 | 1909682.968 | 1.9097 | 1.8087 | 262.3181 | 0.074012
703 | 8.4293 | 1.5707 | 24.8585 | 28 | 66.283 | 36.7556 | 3.6756e-05 | 673.829 | 18.3327 | 0 | 1.9097 | 7.5528 | -0.0087 | 7.5104 | 1.1274 | 8644.5432 | 8.6445e-06 | 8.3844e-05 | 0.014944 | 0.073995 | 0.073982 | 1.305e-05 | 0.00046578 | 5.5554 | 1908289.6375 | 1.9083 | 1.8073 | 262.116 | 0.073982
704 | 8.4412 | 1.5588 | 24.8825 | 28 | 66.235 | 36.7684 | 3.6768e-05 | 674.7658 | 18.3518 | 0 | 1.9083 | 7.5528 | -0.0087 | 7.5104 | 1.129 | 8576.2361 | 8.5762e-06 | 8.3912e-05 | 0.014826 | 0.073963 | 0.07395 | 1.217e-05 | 0.0004658 | 5.5511 | 1906893.7722 | 1.9069 | 1.8059 | 261.9135 | 0.07395
705 | 8.4532 | 1.5468 | 24.9065 | 28 | 66.1871 | 36.7813 | 3.6781e-05 | 675.7036 | 18.3708 | 0 | 1.9069 | 7.5528 | -0.0087 | 7.5105 | 1.1306 | 8507.959 | 8.508e-06 | 8.3981e-05 | 0.014708 | 0.073931 | 0.073919 | 1.1289e-05 | 0.00046582 | 5.5468 | 1905495.3748 | 1.9055 | 1.8045 | 261.7107 | 0.073919
706 | 8.4652 | 1.5348 | 24.9305 | 28 | 66.1391 | 36.7942 | 3.6794e-05 | 676.6422 | 18.3899 | 0 | 1.9055 | 7.5528 | -0.0087 | 7.5105 | 1.1322 | 8439.7122 | 8.4397e-06 | 8.4049e-05 | 0.01459 | 0.073898 | 0.073888 | 1.0407e-05 | 0.00046584 | 5.5425 | 1904094.4483 | 1.9041 | 1.8031 | 261.5075 | 0.073888
707 | 8.4772 | 1.5228 | 24.9544 | 28 | 66.0911 | 36.8071 | 3.6807e-05 | 677.5818 | 18.409 | 0 | 1.9041 | 7.5528 | -0.0087 | 7.5106 | 1.1338 | 8371.4957 | 8.3715e-06 | 8.4117e-05 | 0.014472 | 0.073866 | 0.073856 | 9.5242e-06 | 0.00046585 | 5.5382 | 1902690.9952 | 1.9027 | 1.8017 | 261.304 | 0.073856
708 | 8.4892 | 1.5108 | 24.9784 | 28 | 66.0432 | 36.82 | 3.682e-05 | 678.5222 | 18.4281 | 0 | 1.9027 | 7.5528 | -0.0087 | 7.5106 | 1.1354 | 8303.3096 | 8.3033e-06 | 8.4185e-05 | 0.014354 | 0.073833 | 0.073825 | 8.6409e-06 | 0.00046587 | 5.5338 | 1901285.0185 | 1.9013 | 1.8003 | 261.1001 | 0.073825
709 | 8.5012 | 1.4988 | 25.0024 | 28 | 65.9952 | 36.8329 | 3.6833e-05 | 679.4636 | 18.4472 | 0 | 1.9013 | 7.5528 | -0.0087 | 7.5107 | 1.137 | 8235.1542 | 8.2352e-06 | 8.4253e-05 | 0.014236 | 0.073801 | 0.073793 | 7.7569e-06 | 0.00046588 | 5.5295 | 1899876.5208 | 1.8999 | 1.7989 | 260.8958 | 0.073793
710 | 8.5132 | 1.4868 | 25.0264 | 28 | 65.9472 | 36.8458 | 3.6846e-05 | 680.4059 | 18.4663 | 0 | 1.8999 | 7.5528 | -0.0087 | 7.5107 | 1.1386 | 8167.0294 | 8.167e-06 | 8.4321e-05 | 0.014118 | 0.073768 | 0.073761 | 6.872e-06 | 0.00046589 | 5.5252 | 1898465.5049 | 1.8985 | 1.7975 | 260.6912 | 0.073761
711 | 8.5252 | 1.4748 | 25.0504 | 28 | 65.8993 | 36.8587 | 3.6859e-05 | 681.349 | 18.4854 | 0 | 1.8985 | 7.5528 | -0.0087 | 7.5108 | 1.1402 | 8098.9356 | 8.0989e-06 | 8.439e-05 | 0.014 | 0.073735 | 0.073729 | 5.9865e-06 | 0.0004659 | 5.5208 | 1897051.9735 | 1.8971 | 1.7961 | 260.4861 | 0.073729
712 | 8.5372 | 1.4628 | 25.0743 | 28 | 65.8513 | 36.8716 | 3.6872e-05 | 682.2931 | 18.5046 | 0 | 1.8971 | 7.5528 | -0.0087 | 7.5108 | 1.1418 | 8030.8727 | 8.0309e-06 | 8.4458e-05 | 0.013883 | 0.073702 | 0.073697 | 5.1002e-06 | 0.00046591 | 5.5165 | 1895635.9295 | 1.8956 | 1.7946 | 260.2808 | 0.073697
713 | 8.5492 | 1.4508 | 25.0983 | 28 | 65.8034 | 36.8845 | 3.6885e-05 | 683.2381 | 18.5237 | 0 | 1.8956 | 7.5528 | -0.0087 | 7.5109 | 1.1434 | 7962.8409 | 7.9628e-06 | 8.4526e-05 | 0.013765 | 0.073669 | 0.073664 | 4.2131e-06 | 0.00046592 | 5.5121 | 1894217.3755 | 1.8942 | 1.7932 | 260.075 | 0.073664
714 | 8.5612 | 1.4388 | 25.1223 | 28 | 65.7554 | 36.8974 | 3.6897e-05 | 684.184 | 18.5429 | 0 | 1.8942 | 7.5528 | -0.0087 | 7.5109 | 1.145 | 7894.8404 | 7.8948e-06 | 8.4594e-05 | 0.013648 | 0.073635 | 0.073632 | 3.3253e-06 | 0.00046592 | 5.5077 | 1892796.3144 | 1.8928 | 1.7918 | 259.8689 | 0.073632
715 | 8.5731 | 1.4269 | 25.1463 | 28 | 65.7074 | 36.9103 | 3.691e-05 | 685.1307 | 18.562 | 0 | 1.8928 | 7.5528 | -0.0087 | 7.511 | 1.1466 | 7826.8713 | 7.8269e-06 | 8.4662e-05 | 0.01353 | 0.073602 | 0.073599 | 2.4367e-06 | 0.00046592 | 5.5034 | 1891372.7488 | 1.8914 | 1.7904 | 259.6625 | 0.073599
716 | 8.5851 | 1.4149 | 25.1703 | 28 | 65.6595 | 36.9233 | 3.6923e-05 | 686.0784 | 18.5812 | 0 | 1.8914 | 7.5528 | -0.0087 | 7.511 | 1.1482 | 7758.9336 | 7.7589e-06 | 8.473e-05 | 0.013413 | 0.073568 | 0.073567 | 1.5474e-06 | 0.00046593 | 5.499 | 1889946.6815 | 1.8899 | 1.7889 | 259.4556 | 0.073567
717 | 8.5971 | 1.4029 | 25.1942 | 28 | 65.6115 | 36.9362 | 3.6936e-05 | 687.027 | 18.6004 | 0 | 1.8899 | 7.5528 | -0.0087 | 7.5111 | 1.1498 | 7691.0276 | 7.691e-06 | 8.4797e-05 | 0.013295 | 0.073534 | 0.073534 | 6.5742e-07 | 0.00046593 | 5.4946 | 1888518.1152 | 1.8885 | 1.7875 | 259.2485 | 0.073534
718 | 8.6091 | 1.3909 | 25.2182 | 28 | 65.5635 | 36.9491 | 3.6949e-05 | 687.9765 | 18.6196 | 0 | 1.8885 | 7.5528 | -0.0087 | 7.5111 | 1.1514 | 7623.1534 | 7.6232e-06 | 8.4865e-05 | 0.013178 | 0.073501 | 0.073501 | -2.3333e-07 | 0.00046593 | 5.4902 | 1887087.0527 | 1.8871 | 1.7861 | 259.0409 | 0.073501
719 | 8.6211 | 1.3789 | 25.2422 | 28 | 65.5156 | 36.962 | 3.6962e-05 | 688.9269 | 18.6388 | 0 | 1.8871 | 7.5528 | -0.0087 | 7.5112 | 1.153 | 7555.3111 | 7.5553e-06 | 8.4933e-05 | 0.013061 | 0.073466 | 0.073468 | -1.1248e-06 | 0.00046593 | 5.4858 | 1885653.4967 | 1.8857 | 1.7847 | 258.833 | 0.073468
720 | 8.6331 | 1.3669 | 25.2662 | 28 | 65.4676 | 36.9749 | 3.6975e-05 | 689.8782 | 18.658 | 0 | 1.8857 | 7.5528 | -0.0087 | 7.5112 | 1.1546 | 7487.5008 | 7.4875e-06 | 8.5001e-05 | 0.012943 | 0.073432 | 0.073434 | -2.017e-06 | 0.00046592 | 5.4814 | 1884217.4499 | 1.8842 | 1.7832 | 258.6247 | 0.073434
721 | 8.6451 | 1.3549 | 25.2902 | 28 | 65.4197 | 36.9879 | 3.6988e-05 | 690.8304 | 18.6772 | 0 | 1.8842 | 7.5528 | -0.0087 | 7.5113 | 1.1562 | 7419.7226 | 7.4197e-06 | 8.5069e-05 | 0.012826 | 0.073398 | 0.073401 | -2.91e-06 | 0.00046592 | 5.477 | 1882778.9151 | 1.8828 | 1.7818 | 258.4161 | 0.073401
722 | 8.6571 | 1.3429 | 25.3141 | 28 | 65.3717 | 37.0008 | 3.7001e-05 | 691.7835 | 18.6965 | 0 | 1.8828 | 7.5528 | -0.0087 | 7.5113 | 1.1578 | 7351.9767 | 7.352e-06 | 8.5137e-05 | 0.012709 | 0.073363 | 0.073367 | -3.8036e-06 | 0.00046591 | 5.4725 | 1881337.8949 | 1.8813 | 1.7803 | 258.2071 | 0.073367
723 | 8.6691 | 1.3309 | 25.3381 | 28 | 65.3237 | 37.0137 | 3.7014e-05 | 692.7375 | 18.7157 | 0 | 1.8813 | 7.5528 | -0.0087 | 7.5114 | 1.1594 | 7284.2633 | 7.2843e-06 | 8.5204e-05 | 0.012592 | 0.073329 | 0.073334 | -4.698e-06 | 0.0004659 | 5.4681 | 1879894.3921 | 1.8799 | 1.7789 | 257.9977 | 0.073334
724 | 8.6811 | 1.3189 | 25.3621 | 28 | 65.2758 | 37.0266 | 3.7027e-05 | 693.6924 | 18.735 | 0 | 1.8799 | 7.5528 | -0.0087 | 7.5114 | 1.161 | 7216.5824 | 7.2166e-06 | 8.5272e-05 | 0.012475 | 0.073294 | 0.0733 | -5.593e-06 | 0.0004659 | 5.4636 | 1878448.4094 | 1.8784 | 1.7774 | 257.788 | 0.0733
725 | 8.693 | 1.307 | 25.3861 | 28 | 65.2278 | 37.0396 | 3.704e-05 | 694.6483 | 18.7542 | 0 | 1.8784 | 7.5528 | -0.0087 | 7.5115 | 1.1626 | 7148.9342 | 7.1489e-06 | 8.534e-05 | 0.012358 | 0.073259 | 0.073266 | -6.4888e-06 | 0.00046589 | 5.4592 | 1876999.9495 | 1.877 | 1.776 | 257.5779 | 0.073266
726 | 8.705 | 1.295 | 25.4101 | 28 | 65.1799 | 37.0525 | 3.7053e-05 | 695.605 | 18.7735 | 0 | 1.877 | 7.5528 | -0.0087 | 7.5115 | 1.1641 | 7081.3187 | 7.0813e-06 | 8.5407e-05 | 0.012241 | 0.073224 | 0.073232 | -7.3853e-06 | 0.00046587 | 5.4547 | 1875549.0151 | 1.8755 | 1.7745 | 257.3675 | 0.073232
727 | 8.717 | 1.283 | 25.4341 | 28 | 65.1319 | 37.0654 | 3.7065e-05 | 696.5626 | 18.7928 | 0 | 1.8755 | 7.5528 | -0.0087 | 7.5116 | 1.1657 | 7013.7362 | 7.0137e-06 | 8.5475e-05 | 0.012125 | 0.073189 | 0.073197 | -8.2825e-06 | 0.00046586 | 5.4503 | 1874095.609 | 1.8741 | 1.7731 | 257.1567 | 0.073197
728 | 8.729 | 1.271 | 25.458 | 28 | 65.0839 | 37.0784 | 3.7078e-05 | 697.5211 | 18.8121 | 0 | 1.8741 | 7.5528 | -0.0087 | 7.5116 | 1.1673 | 6946.1868 | 6.9462e-06 | 8.5542e-05 | 0.012008 | 0.073154 | 0.073163 | -9.1804e-06 | 0.00046585 | 5.4458 | 1872639.7337 | 1.8726 | 1.7716 | 256.9456 | 0.073163
729 | 8.741 | 1.259 | 25.482 | 28 | 65.036 | 37.0913 | 3.7091e-05 | 698.4805 | 18.8314 | 0 | 1.8726 | 7.5528 | -0.0087 | 7.5117 | 1.1689 | 6878.6706 | 6.8787e-06 | 8.561e-05 | 0.011891 | 0.073118 | 0.073128 | -1.0079e-05 | 0.00046583 | 5.4413 | 1871181.3921 | 1.8712 | 1.7702 | 256.7341 | 0.073128
730 | 8.753 | 1.247 | 25.506 | 28 | 64.988 | 37.1043 | 3.7104e-05 | 699.4409 | 18.8507 | 0 | 1.8712 | 7.5528 | -0.0087 | 7.5117 | 1.1705 | 6811.1877 | 6.8112e-06 | 8.5677e-05 | 0.011774 | 0.073083 | 0.073094 | -1.0978e-05 | 0.00046581 | 5.4368 | 1869720.5868 | 1.8697 | 1.7687 | 256.5222 | 0.073094
731 | 8.765 | 1.235 | 25.53 | 28 | 64.94 | 37.1172 | 3.7117e-05 | 700.4021 | 18.87 | 0 | 1.8697 | 7.5528 | -0.0087 | 7.5118 | 1.1721 | 6743.7382 | 6.7437e-06 | 8.5745e-05 | 0.011658 | 0.073047 | 0.073059 | -1.1878e-05 | 0.00046579 | 5.4323 | 1868257.3205 | 1.8683 | 1.7673 | 256.31 | 0.073059
732 | 8.777 | 1.223 | 25.554 | 28 | 64.8921 | 37.1302 | 3.713e-05 | 701.3643 | 18.8893 | 0 | 1.8683 | 7.5528 | -0.0087 | 7.5118 | 1.1737 | 6676.3224 | 6.6763e-06 | 8.5812e-05 | 0.011541 | 0.073011 | 0.073024 | -1.2779e-05 | 0.00046577 | 5.4278 | 1866791.5959 | 1.8668 | 1.7658 | 256.0974 | 0.073024
733 | 8.789 | 1.211 | 25.5779 | 28 | 64.8441 | 37.1431 | 3.7143e-05 | 702.3273 | 18.9087 | 0 | 1.8668 | 7.5528 | -0.0087 | 7.5119 | 1.1753 | 6608.9402 | 6.6089e-06 | 8.588e-05 | 0.011425 | 0.072975 | 0.072989 | -1.368e-05 | 0.00046575 | 5.4233 | 1865323.4157 | 1.8653 | 1.7643 | 255.8845 | 0.072989
734 | 8.801 | 1.199 | 25.6019 | 28 | 64.7962 | 37.1561 | 3.7156e-05 | 703.2912 | 18.928 | 0 | 1.8653 | 7.5528 | -0.0087 | 7.5119 | 1.1769 | 6541.5919 | 6.5416e-06 | 8.5947e-05 | 0.011308 | 0.072939 | 0.072953 | -1.4582e-05 | 0.00046573 | 5.4188 | 1863852.7826 | 1.8639 | 1.7629 | 255.6712 | 0.072953
735 | 8.8129 | 1.1871 | 25.6259 | 28 | 64.7482 | 37.169 | 3.7169e-05 | 704.2561 | 18.9474 | 0 | 1.8639 | 7.5528 | -0.0087 | 7.512 | 1.1785 | 6474.2776 | 6.4743e-06 | 8.6014e-05 | 0.011192 | 0.072903 | 0.072918 | -1.5485e-05 | 0.0004657 | 5.4143 | 1862379.6992 | 1.8624 | 1.7614 | 255.4575 | 0.072918
736 | 8.8249 | 1.1751 | 25.6499 | 28 | 64.7002 | 37.182 | 3.7182e-05 | 705.2219 | 18.9668 | 0 | 1.8624 | 7.5528 | -0.0087 | 7.512 | 1.1801 | 6406.9974 | 6.407e-06 | 8.6081e-05 | 0.011076 | 0.072866 | 0.072882 | -1.6388e-05 | 0.00046568 | 5.4097 | 1860904.1682 | 1.8609 | 1.7599 | 255.2435 | 0.072882
737 | 8.8369 | 1.1631 | 25.6739 | 28 | 64.6523 | 37.1949 | 3.7195e-05 | 706.1885 | 18.9861 | 0 | 1.8609 | 7.5528 | -0.0087 | 7.5121 | 1.1817 | 6339.7514 | 6.3398e-06 | 8.6149e-05 | 0.010959 | 0.07283 | 0.072847 | -1.7292e-05 | 0.00046565 | 5.4052 | 1859426.1923 | 1.8594 | 1.7584 | 255.0292 | 0.072847
738 | 8.8489 | 1.1511 | 25.6978 | 28 | 64.6043 | 37.2079 | 3.7208e-05 | 707.1561 | 19.0055 | 0 | 1.8594 | 7.5528 | -0.0087 | 7.5121 | 1.1833 | 6272.5398 | 6.2725e-06 | 8.6216e-05 | 0.010843 | 0.072793 | 0.072811 | -1.8197e-05 | 0.00046562 | 5.4006 | 1857945.7742 | 1.8579 | 1.7569 | 254.8145 | 0.072811
739 | 8.8609 | 1.1391 | 25.7218 | 28 | 64.5564 | 37.2209 | 3.7221e-05 | 708.1245 | 19.0249 | 0 | 1.8579 | 7.5528 | -0.0087 | 7.5122 | 1.1849 | 6205.3627 | 6.2054e-06 | 8.6283e-05 | 0.010727 | 0.072756 | 0.072775 | -1.9102e-05 | 0.00046559 | 5.3961 | 1856462.9165 | 1.8565 | 1.7555 | 254.5994 | 0.072775
740 | 8.8729 | 1.1271 | 25.7458 | 28 | 64.5084 | 37.2338 | 3.7234e-05 | 709.0939 | 19.0443 | 0 | 1.8565 | 7.5528 | -0.0087 | 7.5122 | 1.1865 | 6138.2202 | 6.1382e-06 | 8.635e-05 | 0.010611 | 0.072719 | 0.072739 | -2.0008e-05 | 0.00046556 | 5.3915 | 1854977.622 | 1.855 | 1.754 | 254.384 | 0.072739
741 | 8.8849 | 1.1151 | 25.7698 | 28 | 64.4604 | 37.2468 | 3.7247e-05 | 710.0642 | 19.0638 | 0 | 1.855 | 7.5528 | -0.0087 | 7.5123 | 1.1881 | 6071.1125 | 6.0711e-06 | 8.6417e-05 | 0.010495 | 0.072682 | 0.072703 | -2.0915e-05 | 0.00046552 | 5.3869 | 1853489.8931 | 1.8535 | 1.7525 | 254.1682 | 0.072703
742 | 8.8969 | 1.1031 | 25.7938 | 28 | 64.4125 | 37.2598 | 3.726e-05 | 711.0353 | 19.0832 | 0 | 1.8535 | 7.5528 | -0.0087 | 7.5123 | 1.1897 | 6004.0396 | 6.004e-06 | 8.6484e-05 | 0.010379 | 0.072645 | 0.072666 | -2.1822e-05 | 0.00046549 | 5.3823 | 1851999.7327 | 1.852 | 1.751 | 253.9521 | 0.072666
743 | 8.9089 | 1.0911 | 25.8177 | 28 | 64.3645 | 37.2728 | 3.7273e-05 | 712.0074 | 19.1026 | 0 | 1.852 | 7.5528 | -0.0087 | 7.5124 | 1.1913 | 5937.0018 | 5.937e-06 | 8.6551e-05 | 0.010263 | 0.072607 | 0.07263 | -2.273e-05 | 0.00046545 | 5.3778 | 1850507.1434 | 1.8505 | 1.7495 | 253.7356 | 0.07263
744 | 8.9209 | 1.0791 | 25.8417 | 28 | 64.3165 | 37.2857 | 3.7286e-05 | 712.9804 | 19.1221 | 0 | 1.8505 | 7.5528 | -0.0087 | 7.5125 | 1.1929 | 5869.9991 | 5.87e-06 | 8.6618e-05 | 0.010147 | 0.07257 | 0.072593 | -2.3639e-05 | 0.00046542 | 5.3732 | 1849012.1278 | 1.849 | 1.748 | 253.5188 | 0.072593
745 | 8.9329 | 1.0671 | 25.8657 | 28 | 64.2686 | 37.2987 | 3.7299e-05 | 713.9543 | 19.1415 | 0 | 1.849 | 7.5528 | -0.0087 | 7.5125 | 1.1945 | 5803.0317 | 5.803e-06 | 8.6685e-05 | 0.010032 | 0.072532 | 0.072556 | -2.4548e-05 | 0.00046538 | 5.3686 | 1847514.6885 | 1.8475 | 1.7465 | 253.3016 | 0.072556
746 | 8.9448 | 1.0552 | 25.8897 | 28 | 64.2206 | 37.3117 | 3.7312e-05 | 714.9291 | 19.161 | 0 | 1.8475 | 7.5528 | -0.0087 | 7.5126 | 1.1961 | 5736.0996 | 5.7361e-06 | 8.6752e-05 | 0.0099159 | 0.072494 | 0.072519 | -2.5458e-05 | 0.00046534 | 5.3639 | 1846014.8283 | 1.846 | 1.745 | 253.0841 | 0.072519
747 | 8.9568 | 1.0432 | 25.9137 | 28 | 64.1727 | 37.3247 | 3.7325e-05 | 715.9048 | 19.1805 | 0 | 1.846 | 7.5528 | -0.0087 | 7.5126 | 1.1977 | 5669.2032 | 5.6692e-06 | 8.6819e-05 | 0.0098002 | 0.072456 | 0.072482 | -2.6369e-05 | 0.00046529 | 5.3593 | 1844512.5498 | 1.8445 | 1.7435 | 252.8662 | 0.072482
748 | 8.9688 | 1.0312 | 25.9376 | 28 | 64.1247 | 37.3377 | 3.7338e-05 | 716.8813 | 19.2 | 0 | 1.8445 | 7.5528 | -0.0087 | 7.5127 | 1.1993 | 5602.3424 | 5.6023e-06 | 8.6886e-05 | 0.0096847 | 0.072418 | 0.072445 | -2.728e-05 | 0.00046525 | 5.3547 | 1843007.8555 | 1.843 | 1.742 | 252.648 | 0.072445
749 | 8.9808 | 1.0192 | 25.9616 | 28 | 64.0767 | 37.3506 | 3.7351e-05 | 717.8588 | 19.2195 | 0 | 1.843 | 7.5528 | -0.0087 | 7.5127 | 1.2009 | 5535.5173 | 5.5355e-06 | 8.6953e-05 | 0.0095691 | 0.07238 | 0.072408 | -2.8192e-05 | 0.0004652 | 5.3501 | 1841500.7482 | 1.8415 | 1.7405 | 252.4294 | 0.072408
750 | 8.9928 | 1.0072 | 25.9856 | 28 | 64.0288 | 37.3636 | 3.7364e-05 | 718.8372 | 19.239 | 0 | 1.8415 | 7.5528 | -0.0087 | 7.5128 | 1.2025 | 5468.7283 | 5.4687e-06 | 8.702e-05 | 0.0094537 | 0.072341 | 0.07237 | -2.9104e-05 | 0.00046516 | 5.3454 | 1839991.2304 | 1.84 | 1.739 | 252.2105 | 0.07237
751 | 9.0048 | 0.9952 | 26.0096 | 28 | 63.9808 | 37.3766 | 3.7377e-05 | 719.8165 | 19.2585 | 0 | 1.84 | 7.5528 | -0.0087 | 7.5128 | 1.204 | 5401.9752 | 5.402e-06 | 8.7087e-05 | 0.0093383 | 0.072303 | 0.072333 | -3.0017e-05 | 0.00046511 | 5.3408 | 1838479.3049 | 1.8385 | 1.7375 | 251.9912 | 0.072333
752 | 9.0168 | 0.98321 | 26.0336 | 28 | 63.9329 | 37.3896 | 3.739e-05 | 720.7968 | 19.278 | 0 | 1.8385 | 7.5528 | -0.0087 | 7.5129 | 1.2056 | 5335.2584 | 5.3353e-06 | 8.7153e-05 | 0.009223 | 0.072264 | 0.072295 | -3.0931e-05 | 0.00046506 | 5.3361 | 1836964.9742 | 1.837 | 1.736 | 251.7716 | 0.072295
753 | 9.0288 | 0.97122 | 26.0576 | 28 | 63.8849 | 37.4026 | 3.7403e-05 | 721.7779 | 19.2975 | 0 | 1.837 | 7.5528 | -0.0087 | 7.5129 | 1.2072 | 5268.5778 | 5.2686e-06 | 8.722e-05 | 0.0091077 | 0.072225 | 0.072257 | -3.1845e-05 | 0.00046501 | 5.3315 | 1835448.2409 | 1.8354 | 1.7344 | 251.5516 | 0.072257
754 | 9.0408 | 0.95923 | 26.0815 | 28 | 63.8369 | 37.4156 | 3.7416e-05 | 722.7599 | 19.3171 | 0 | 1.8354 | 7.5528 | -0.0087 | 7.513 | 1.2088 | 5201.9338 | 5.2019e-06 | 8.7287e-05 | 0.0089925 | 0.072186 | 0.072219 | -3.276e-05 | 0.00046496 | 5.3268 | 1833929.1077 | 1.8339 | 1.7329 | 251.3313 | 0.072219
755 | 9.0528 | 0.94724 | 26.1055 | 28 | 63.789 | 37.4286 | 3.7429e-05 | 723.7428 | 19.3366 | 0 | 1.8339 | 7.5528 | -0.0087 | 7.513 | 1.2104 | 5135.3262 | 5.1353e-06 | 8.7353e-05 | 0.0088773 | 0.072147 | 0.072181 | -3.3676e-05 | 0.0004649 | 5.3221 | 1832407.5772 | 1.8324 | 1.7314 | 251.1106 | 0.072181
756 | 9.0647 | 0.93525 | 26.1295 | 28 | 63.741 | 37.4416 | 3.7442e-05 | 724.7266 | 19.3562 | 0 | 1.8324 | 7.5528 | -0.0087 | 7.5131 | 1.212 | 5068.7554 | 5.0688e-06 | 8.742e-05 | 0.0087623 | 0.072108 | 0.072143 | -3.4592e-05 | 0.00046485 | 5.3174 | 1830883.652 | 1.8309 | 1.7299 | 250.8896 | 0.072143
757 | 9.0767 | 0.92326 | 26.1535 | 28 | 63.693 | 37.4546 | 3.7455e-05 | 725.7113 | 19.3757 | 0 | 1.8309 | 7.5528 | -0.0087 | 7.5131 | 1.2136 | 5002.2215 | 5.0022e-06 | 8.7486e-05 | 0.0086472 | 0.072069 | 0.072104 | -3.5509e-05 | 0.00046479 | 5.3127 | 1829357.3347 | 1.8294 | 1.7284 | 250.6682 | 0.072104
758 | 9.0887 | 0.91127 | 26.1775 | 28 | 63.6451 | 37.4676 | 3.7468e-05 | 726.697 | 19.3953 | 0 | 1.8294 | 7.5528 | -0.0087 | 7.5132 | 1.2152 | 4935.7245 | 4.9357e-06 | 8.7553e-05 | 0.0085323 | 0.072029 | 0.072066 | -3.6426e-05 | 0.00046473 | 5.308 | 1827828.6279 | 1.8278 | 1.7268 | 250.4465 | 0.072066
759 | 9.1007 | 0.89928 | 26.2014 | 28 | 63.5971 | 37.4806 | 3.7481e-05 | 727.6835 | 19.4149 | 0 | 1.8278 | 7.5528 | -0.0087 | 7.5133 | 1.2168 | 4869.2645 | 4.8693e-06 | 8.7619e-05 | 0.0084174 | 0.071989 | 0.072027 | -3.7344e-05 | 0.00046467 | 5.3033 | 1826297.5343 | 1.8263 | 1.7253 | 250.2244 | 0.072027
760 | 9.1127 | 0.88729 | 26.2254 | 28 | 63.5492 | 37.4937 | 3.7494e-05 | 728.6709 | 19.4345 | 0 | 1.8263 | 7.5528 | -0.0087 | 7.5133 | 1.2184 | 4802.8419 | 4.8028e-06 | 8.7686e-05 | 0.0083026 | 0.07195 | 0.071988 | -3.8263e-05 | 0.00046461 | 5.2986 | 1824764.0564 | 1.8248 | 1.7238 | 250.002 | 0.071988
761 | 9.1247 | 0.8753 | 26.2494 | 28 | 63.5012 | 37.5067 | 3.7507e-05 | 729.6593 | 19.4541 | 0 | 1.8248 | 7.5528 | -0.0087 | 7.5134 | 1.22 | 4736.4565 | 4.7365e-06 | 8.7752e-05 | 0.0081878 | 0.07191 | 0.071949 | -3.9182e-05 | 0.00046455 | 5.2939 | 1823228.1969 | 1.8232 | 1.7222 | 249.7793 | 0.071949
762 | 9.1367 | 0.86331 | 26.2734 | 28 | 63.4532 | 37.5197 | 3.752e-05 | 730.6485 | 19.4737 | 0 | 1.8232 | 7.5528 | -0.0087 | 7.5134 | 1.2216 | 4670.1087 | 4.6701e-06 | 8.7818e-05 | 0.0080731 | 0.07187 | 0.07191 | -4.0101e-05 | 0.00046449 | 5.2892 | 1821689.9583 | 1.8217 | 1.7207 | 249.5562 | 0.07191
763 | 9.1487 | 0.85132 | 26.2974 | 28 | 63.4053 | 37.5327 | 3.7533e-05 | 731.6386 | 19.4934 | 0 | 1.8217 | 7.5528 | -0.0087 | 7.5135 | 1.2232 | 4603.7984 | 4.6038e-06 | 8.7885e-05 | 0.0079585 | 0.071829 | 0.07187 | -4.1022e-05 | 0.00046442 | 5.2844 | 1820149.3432 | 1.8201 | 1.7191 | 249.3328 | 0.07187
764 | 9.1607 | 0.83933 | 26.3213 | 28 | 63.3573 | 37.5457 | 3.7546e-05 | 732.6297 | 19.513 | 0 | 1.8201 | 7.5528 | -0.0087 | 7.5135 | 1.2248 | 4537.526 | 4.5375e-06 | 8.7951e-05 | 0.0078439 | 0.071789 | 0.071831 | -4.1943e-05 | 0.00046435 | 5.2797 | 1818606.3542 | 1.8186 | 1.7176 | 249.109 | 0.071831
765 | 9.1727 | 0.82734 | 26.3453 | 28 | 63.3094 | 37.5587 | 3.7559e-05 | 733.6216 | 19.5326 | 0 | 1.8186 | 7.5528 | -0.0087 | 7.5136 | 1.2264 | 4471.2913 | 4.4713e-06 | 8.8017e-05 | 0.0077294 | 0.071749 | 0.071791 | -4.2864e-05 | 0.00046429 | 5.2749 | 1817060.994 | 1.8171 | 1.7161 | 248.8848 | 0.071791
766 | 9.1847 | 0.81535 | 26.3693 | 28 | 63.2614 | 37.5718 | 3.7572e-05 | 734.6145 | 19.5523 | 0 | 1.8171 | 7.5528 | -0.0087 | 7.5136 | 1.228 | 4405.0947 | 4.4051e-06 | 8.8083e-05 | 0.007615 | 0.071708 | 0.071752 | -4.3786e-05 | 0.00046422 | 5.2702 | 1815513.265 | 1.8155 | 1.7145 | 248.6604 | 0.071752
767 | 9.1966 | 0.80336 | 26.3933 | 28 | 63.2134 | 37.5848 | 3.7585e-05 | 735.6082 | 19.572 | 0 | 1.8155 | 7.5528 | -0.0087 | 7.5137 | 1.2296 | 4338.9363 | 4.3389e-06 | 8.815e-05 | 0.0075006 | 0.071667 | 0.071712 | -4.4709e-05 | 0.00046415 | 5.2654 | 1813963.1699 | 1.814 | 1.713 | 248.4356 | 0.071712
768 | 9.2086 | 0.79137 | 26.4173 | 28 | 63.1655 | 37.5978 | 3.7598e-05 | 736.6029 | 19.5916 | 0 | 1.814 | 7.5528 | -0.0087 | 7.5138 | 1.2312 | 4272.8161 | 4.2728e-06 | 8.8216e-05 | 0.0073863 | 0.071626 | 0.071672 | -4.5632e-05 | 0.00046407 | 5.2607 | 1812410.7112 | 1.8124 | 1.7114 | 248.2104 | 0.071672
769 | 9.2206 | 0.77938 | 26.4412 | 28 | 63.1175 | 37.6109 | 3.7611e-05 | 737.5985 | 19.6113 | 0 | 1.8124 | 7.5528 | -0.0087 | 7.5138 | 1.2328 | 4206.7342 | 4.2067e-06 | 8.8282e-05 | 0.0072721 | 0.071585 | 0.071632 | -4.6556e-05 | 0.000464 | 5.2559 | 1810855.8916 | 1.8109 | 1.7099 | 247.9849 | 0.071632
770 | 9.2326 | 0.76739 | 26.4652 | 28 | 63.0695 | 37.6239 | 3.7624e-05 | 738.5949 | 19.631 | 0 | 1.8109 | 7.5528 | -0.0087 | 7.5139 | 1.2344 | 4140.691 | 4.1407e-06 | 8.8348e-05 | 0.0071579 | 0.071544 | 0.071591 | -4.748e-05 | 0.00046392 | 5.2511 | 1809298.7136 | 1.8093 | 1.7083 | 247.7591 | 0.071591
771 | 9.2446 | 0.7554 | 26.4892 | 28 | 63.0216 | 37.6369 | 3.7637e-05 | 739.5923 | 19.6507 | 0 | 1.8093 | 7.5528 | -0.0087 | 7.5139 | 1.236 | 4074.6863 | 4.0747e-06 | 8.8414e-05 | 0.0070438 | 0.071503 | 0.071551 | -4.8405e-05 | 0.00046384 | 5.2463 | 1807739.1797 | 1.8077 | 1.7067 | 247.5329 | 0.071551
772 | 9.2566 | 0.74341 | 26.5132 | 28 | 62.9736 | 37.65 | 3.765e-05 | 740.5906 | 19.6704 | 0 | 1.8077 | 7.5528 | -0.0087 | 7.514 | 1.2376 | 4008.7205 | 4.0087e-06 | 8.848e-05 | 0.0069298 | 0.071461 | 0.07151 | -4.933e-05 | 0.00046377 | 5.2415 | 1806177.2926 | 1.8062 | 1.7052 | 247.3064 | 0.07151
773 | 9.2686 | 0.73141 | 26.5372 | 28 | 62.9257 | 37.663 | 3.7663e-05 | 741.5898 | 19.6901 | 0 | 1.8062 | 7.5528 | -0.0087 | 7.514 | 1.2392 | 3942.7935 | 3.9428e-06 | 8.8546e-05 | 0.0068158 | 0.071419 | 0.07147 | -5.0256e-05 | 0.00046369 | 5.2367 | 1804613.0548 | 1.8046 | 1.7036 | 247.0795 | 0.07147
774 | 9.2806 | 0.71942 | 26.5612 | 28 | 62.8777 | 37.6761 | 3.7676e-05 | 742.5898 | 19.7099 | 0 | 1.8046 | 7.5528 | -0.0087 | 7.5141 | 1.2408 | 3876.9057 | 3.8769e-06 | 8.8612e-05 | 0.0067019 | 0.071378 | 0.071429 | -5.1183e-05 | 0.0004636 | 5.2319 | 1803046.4688 | 1.803 | 1.702 | 246.8523 | 0.071429
775 | 9.2926 | 0.70743 | 26.5851 | 28 | 62.8297 | 37.6891 | 3.7689e-05 | 743.5908 | 19.7296 | 0 | 1.803 | 7.5528 | -0.0087 | 7.5141 | 1.2423 | 3811.0569 | 3.8111e-06 | 8.8677e-05 | 0.0065881 | 0.071336 | 0.071388 | -5.211e-05 | 0.00046352 | 5.227 | 1801477.5373 | 1.8015 | 1.7005 | 246.6247 | 0.071388
776 | 9.3046 | 0.69544 | 26.6091 | 28 | 62.7818 | 37.7022 | 3.7702e-05 | 744.5927 | 19.7493 | 0 | 1.8015 | 7.5528 | -0.0087 | 7.5142 | 1.2439 | 3745.2475 | 3.7452e-06 | 8.8743e-05 | 0.0064743 | 0.071294 | 0.071347 | -5.3037e-05 | 0.00046344 | 5.2222 | 1799906.2627 | 1.7999 | 1.6989 | 246.3968 | 0.071347
777 | 9.3165 | 0.68345 | 26.6331 | 28 | 62.7338 | 37.7152 | 3.7715e-05 | 745.5955 | 19.7691 | 0 | 1.7999 | 7.5528 | -0.0087 | 7.5143 | 1.2455 | 3679.4776 | 3.6795e-06 | 8.8809e-05 | 0.0063606 | 0.071252 | 0.071306 | -5.3965e-05 | 0.00046335 | 5.2174 | 1798332.6477 | 1.7983 | 1.6973 | 246.1686 | 0.071306
778 | 9.3285 | 0.67146 | 26.6571 | 28 | 62.6859 | 37.7283 | 3.7728e-05 | 746.5992 | 19.7889 | 0 | 1.7983 | 7.5528 | -0.0087 | 7.5143 | 1.2471 | 3613.7472 | 3.6137e-06 | 8.8875e-05 | 0.006247 | 0.071209 | 0.071264 | -5.4894e-05 | 0.00046326 | 5.2125 | 1796756.6947 | 1.7968 | 1.6958 | 245.9401 | 0.071264
779 | 9.3405 | 0.65947 | 26.6811 | 28 | 62.6379 | 37.7413 | 3.7741e-05 | 747.6038 | 19.8086 | 0 | 1.7968 | 7.5528 | -0.0087 | 7.5144 | 1.2487 | 3548.0564 | 3.5481e-06 | 8.894e-05 | 0.0061335 | 0.071167 | 0.071223 | -5.5823e-05 | 0.00046317 | 5.2077 | 1795178.4064 | 1.7952 | 1.6942 | 245.7112 | 0.071223
780 | 9.3525 | 0.64748 | 26.705 | 28 | 62.5899 | 37.7544 | 3.7754e-05 | 748.6093 | 19.8284 | 0 | 1.7952 | 7.5528 | -0.0087 | 7.5144 | 1.2503 | 3482.4056 | 3.4824e-06 | 8.9006e-05 | 0.00602 | 0.071124 | 0.071181 | -5.6753e-05 | 0.00046308 | 5.2028 | 1793597.7852 | 1.7936 | 1.6926 | 245.4819 | 0.071181
781 | 9.3645 | 0.63549 | 26.729 | 28 | 62.542 | 37.7674 | 3.7767e-05 | 749.6157 | 19.8482 | 0 | 1.7936 | 7.5528 | -0.0087 | 7.5145 | 1.2519 | 3416.7946 | 3.4168e-06 | 8.9072e-05 | 0.0059065 | 0.071081 | 0.071139 | -5.7683e-05 | 0.00046299 | 5.198 | 1792014.8337 | 1.792 | 1.691 | 245.2523 | 0.071139
782 | 9.3765 | 0.6235 | 26.753 | 28 | 62.494 | 37.7805 | 3.778e-05 | 750.623 | 19.868 | 0 | 1.792 | 7.5528 | -0.0087 | 7.5146 | 1.2535 | 3351.2238 | 3.3512e-06 | 8.9137e-05 | 0.0057932 | 0.071039 | 0.071097 | -5.8614e-05 | 0.0004629 | 5.1931 | 1790429.5545 | 1.7904 | 1.6894 | 245.0224 | 0.071097
783 | 9.3885 | 0.61151 | 26.777 | 28 | 62.446 | 37.7936 | 3.7794e-05 | 751.6312 | 19.8878 | 0 | 1.7904 | 7.5528 | -0.0087 | 7.5146 | 1.2551 | 3285.6931 | 3.2857e-06 | 8.9203e-05 | 0.0056799 | 0.070996 | 0.071055 | -5.9545e-05 | 0.0004628 | 5.1882 | 1788841.95 | 1.7888 | 1.6878 | 244.7922 | 0.071055
784 | 9.4005 | 0.59952 | 26.801 | 28 | 62.3981 | 37.8066 | 3.7807e-05 | 752.6403 | 19.9076 | 0 | 1.7888 | 7.5528 | -0.0087 | 7.5147 | 1.2567 | 3220.2028 | 3.2202e-06 | 8.9268e-05 | 0.0055667 | 0.070952 | 0.071013 | -6.0477e-05 | 0.00046271 | 5.1833 | 1787252.0228 | 1.7873 | 1.6863 | 244.5616 | 0.071013
785 | 9.4125 | 0.58753 | 26.8249 | 28 | 62.3501 | 37.8197 | 3.782e-05 | 753.6503 | 19.9275 | 0 | 1.7873 | 7.5528 | -0.0087 | 7.5147 | 1.2583 | 3154.753 | 3.1548e-06 | 8.9334e-05 | 0.0054536 | 0.070909 | 0.070971 | -6.1409e-05 | 0.00046261 | 5.1784 | 1785659.7755 | 1.7857 | 1.6847 | 244.3306 | 0.070971
786 | 9.4245 | 0.57554 | 26.8489 | 28 | 62.3022 | 37.8328 | 3.7833e-05 | 754.6613 | 19.9473 | 0 | 1.7857 | 7.5528 | -0.0087 | 7.5148 | 1.2599 | 3089.3438 | 3.0893e-06 | 8.9399e-05 | 0.0053405 | 0.070866 | 0.070928 | -6.2342e-05 | 0.00046251 | 5.1735 | 1784065.2105 | 1.7841 | 1.6831 | 244.0994 | 0.070928
787 | 9.4365 | 0.56355 | 26.8729 | 28 | 62.2542 | 37.8458 | 3.7846e-05 | 755.6731 | 19.9671 | 0 | 1.7841 | 7.5528 | -0.0087 | 7.5148 | 1.2615 | 3023.9753 | 3.024e-06 | 8.9465e-05 | 0.0052275 | 0.070822 | 0.070885 | -6.3276e-05 | 0.00046241 | 5.1686 | 1782468.3304 | 1.7825 | 1.6815 | 243.8678 | 0.070885
788 | 9.4484 | 0.55156 | 26.8969 | 28 | 62.2062 | 37.8589 | 3.7859e-05 | 756.6858 | 19.987 | 0 | 1.7825 | 7.5528 | -0.0087 | 7.5149 | 1.2631 | 2958.6477 | 2.9586e-06 | 8.953e-05 | 0.0051146 | 0.070778 | 0.070843 | -6.4209e-05 | 0.00046231 | 5.1637 | 1780869.1377 | 1.7809 | 1.6799 | 243.6358 | 0.070843
789 | 9.4604 | 0.53957 | 26.9209 | 28 | 62.1583 | 37.872 | 3.7872e-05 | 757.6994 | 20.0069 | 0 | 1.7809 | 7.5528 | -0.0087 | 7.515 | 1.2647 | 2893.3611 | 2.8934e-06 | 8.9595e-05 | 0.0050017 | 0.070735 | 0.0708 | -6.5144e-05 | 0.0004622 | 5.1588 | 1779267.635 | 1.7793 | 1.6783 | 243.4036 | 0.0708
790 | 9.4724 | 0.52758 | 26.9448 | 28 | 62.1103 | 37.8851 | 3.7885e-05 | 758.714 | 20.0267 | 0 | 1.7793 | 7.5528 | -0.0087 | 7.515 | 1.2663 | 2828.1156 | 2.8281e-06 | 8.966e-05 | 0.0048889 | 0.070691 | 0.070757 | -6.6079e-05 | 0.0004621 | 5.1538 | 1777663.8246 | 1.7777 | 1.6767 | 243.171 | 0.070757
791 | 9.4844 | 0.51559 | 26.9688 | 28 | 62.0624 | 37.8982 | 3.7898e-05 | 759.7294 | 20.0466 | 0 | 1.7777 | 7.5528 | -0.0087 | 7.5151 | 1.2679 | 2762.9114 | 2.7629e-06 | 8.9726e-05 | 0.0047762 | 0.070646 | 0.070713 | -6.7014e-05 | 0.00046199 | 5.1489 | 1776057.7092 | 1.7761 | 1.6751 | 242.938 | 0.070713
792 | 9.4964 | 0.5036 | 26.9928 | 28 | 62.0144 | 37.9112 | 3.7911e-05 | 760.7457 | 20.0665 | 0 | 1.7761 | 7.5528 | -0.0087 | 7.5151 | 1.2695 | 2697.7485 | 2.6977e-06 | 8.9791e-05 | 0.0046635 | 0.070602 | 0.07067 | -6.795e-05 | 0.00046188 | 5.144 | 1774449.2913 | 1.7744 | 1.6734 | 242.7048 | 0.07067
793 | 9.5084 | 0.49161 | 27.0168 | 28 | 61.9664 | 37.9243 | 3.7924e-05 | 761.763 | 20.0864 | 0 | 1.7744 | 7.5528 | -0.0087 | 7.5152 | 1.2711 | 2632.6272 | 2.6326e-06 | 8.9856e-05 | 0.004551 | 0.070558 | 0.070627 | -6.8886e-05 | 0.00046177 | 5.139 | 1772838.5732 | 1.7728 | 1.6718 | 242.4711 | 0.070627
794 | 9.5204 | 0.47962 | 27.0408 | 28 | 61.9185 | 37.9374 | 3.7937e-05 | 762.7811 | 20.1063 | 0 | 1.7728 | 7.5528 | -0.0087 | 7.5153 | 1.2727 | 2567.5475 | 2.5675e-06 | 8.9921e-05 | 0.0044385 | 0.070513 | 0.070583 | -6.9823e-05 | 0.00046166 | 5.1341 | 1771225.5577 | 1.7712 | 1.6702 | 242.2372 | 0.070583
795 | 9.5324 | 0.46763 | 27.0647 | 28 | 61.8705 | 37.9505 | 3.7951e-05 | 763.8002 | 20.1262 | 0 | 1.7712 | 7.5528 | -0.0087 | 7.5153 | 1.2743 | 2502.5095 | 2.5025e-06 | 8.9986e-05 | 0.004326 | 0.070468 | 0.070539 | -7.076e-05 | 0.00046155 | 5.1291 | 1769610.2471 | 1.7696 | 1.6686 | 242.0029 | 0.070539
796 | 9.5444 | 0.45564 | 27.0887 | 28 | 61.8225 | 37.9636 | 3.7964e-05 | 764.8201 | 20.1461 | 0 | 1.7696 | 7.5528 | -0.0087 | 7.5154 | 1.2759 | 2437.5135 | 2.4375e-06 | 9.0051e-05 | 0.0042137 | 0.070424 | 0.070495 | -7.1698e-05 | 0.00046143 | 5.1241 | 1767992.6439 | 1.768 | 1.667 | 241.7683 | 0.070495
797 | 9.5564 | 0.44365 | 27.1127 | 28 | 61.7746 | 37.9767 | 3.7977e-05 | 765.841 | 20.1661 | 0 | 1.768 | 7.5528 | -0.0087 | 7.5154 | 1.2775 | 2372.5595 | 2.3726e-06 | 9.0116e-05 | 0.0041014 | 0.070379 | 0.070451 | -7.2636e-05 | 0.00046132 | 5.1191 | 1766372.7507 | 1.7664 | 1.6654 | 241.5334 | 0.070451
798 | 9.5683 | 0.43165 | 27.1367 | 28 | 61.7266 | 37.9898 | 3.799e-05 | 766.8628 | 20.186 | 0 | 1.7664 | 7.5528 | -0.0087 | 7.5155 | 1.279 | 2307.6477 | 2.3076e-06 | 9.0181e-05 | 0.0039892 | 0.070333 | 0.070407 | -7.3575e-05 | 0.0004612 | 5.1142 | 1764750.57 | 1.7648 | 1.6638 | 241.2981 | 0.070407
799 | 9.5803 | 0.41966 | 27.1607 | 28 | 61.6787 | 38.0029 | 3.8003e-05 | 767.8854 | 20.206 | 0 | 1.7648 | 7.5528 | -0.0087 | 7.5156 | 1.2806 | 2242.7782 | 2.2428e-06 | 9.0246e-05 | 0.003877 | 0.070288 | 0.070363 | -7.4514e-05 | 0.00046108 | 5.1092 | 1763126.1041 | 1.7631 | 1.6621 | 241.0625 | 0.070363
800 | 9.5923 | 0.40767 | 27.1847 | 28 | 61.6307 | 38.016 | 3.8016e-05 | 768.909 | 20.2259 | 0 | 1.7631 | 7.5528 | -0.0087 | 7.5156 | 1.2822 | 2177.9511 | 2.178e-06 | 9.0311e-05 | 0.003765 | 0.070243 | 0.070318 | -7.5453e-05 | 0.00046096 | 5.1042 | 1761499.3556 | 1.7615 | 1.6605 | 240.8266 | 0.070318
801 | 9.6043 | 0.39568 | 27.2086 | 28 | 61.5827 | 38.0291 | 3.8029e-05 | 769.9334 | 20.2459 | 0 | 1.7615 | 7.5528 | -0.0087 | 7.5157 | 1.2838 | 2113.1665 | 2.1132e-06 | 9.0375e-05 | 0.003653 | 0.070197 | 0.070274 | -7.6393e-05 | 0.00046084 | 5.0992 | 1759870.3271 | 1.7599 | 1.6589 | 240.5903 | 0.070274
802 | 9.6163 | 0.38369 | 27.2326 | 28 | 61.5348 | 38.0422 | 3.8042e-05 | 770.9588 | 20.2659 | 0 | 1.7599 | 7.5528 | -0.0087 | 7.5157 | 1.2854 | 2048.4247 | 2.0484e-06 | 9.044e-05 | 0.0035411 | 0.070152 | 0.070229 | -7.7334e-05 | 0.00046071 | 5.0941 | 1758239.0209 | 1.7582 | 1.6572 | 240.3537 | 0.070229
803 | 9.6283 | 0.3717 | 27.2566 | 28 | 61.4868 | 38.0553 | 3.8055e-05 | 771.9851 | 20.2859 | 0 | 1.7582 | 7.5528 | -0.0087 | 7.5158 | 1.287 | 1983.7256 | 1.9837e-06 | 9.0505e-05 | 0.0034292 | 0.070106 | 0.070184 | -7.8275e-05 | 0.00046059 | 5.0891 | 1756605.4395 | 1.7566 | 1.6556 | 240.1168 | 0.070184
804 | 9.6403 | 0.35971 | 27.2806 | 28 | 61.4388 | 38.0684 | 3.8068e-05 | 773.0123 | 20.3059 | 0 | 1.7566 | 7.5528 | -0.0087 | 7.5159 | 1.2886 | 1919.0695 | 1.9191e-06 | 9.0569e-05 | 0.0033175 | 0.07006 | 0.070139 | -7.9216e-05 | 0.00046046 | 5.0841 | 1754969.5854 | 1.755 | 1.654 | 239.8796 | 0.070139
805 | 9.6523 | 0.34772 | 27.3046 | 28 | 61.3909 | 38.0815 | 3.8082e-05 | 774.0404 | 20.3259 | 0 | 1.755 | 7.5528 | -0.0087 | 7.5159 | 1.2902 | 1854.4565 | 1.8545e-06 | 9.0634e-05 | 0.0032058 | 0.070014 | 0.070094 | -8.0158e-05 | 0.00046034 | 5.0791 | 1753331.4612 | 1.7533 | 1.6523 | 239.642 | 0.070094
806 | 9.6643 | 0.33573 | 27.3285 | 28 | 61.3429 | 38.0947 | 3.8095e-05 | 775.0693 | 20.3459 | 0 | 1.7533 | 7.5528 | -0.0087 | 7.516 | 1.2918 | 1789.8867 | 1.7899e-06 | 9.0699e-05 | 0.0030941 | 0.069967 | 0.070049 | -8.11e-05 | 0.00046021 | 5.074 | 1751691.0691 | 1.7517 | 1.6507 | 239.4041 | 0.070049
807 | 9.6763 | 0.32374 | 27.3525 | 28 | 61.295 | 38.1078 | 3.8108e-05 | 776.0992 | 20.3659 | 0 | 1.7517 | 7.5528 | -0.0087 | 7.516 | 1.2934 | 1725.3602 | 1.7254e-06 | 9.0763e-05 | 0.0029826 | 0.069921 | 0.070003 | -8.2043e-05 | 0.00046007 | 5.069 | 1750048.4118 | 1.75 | 1.649 | 239.1658 | 0.070003
808 | 9.6882 | 0.31175 | 27.3765 | 28 | 61.247 | 38.1209 | 3.8121e-05 | 777.13 | 20.3859 | 0 | 1.75 | 7.5528 | -0.0087 | 7.5161 | 1.295 | 1660.8771 | 1.6609e-06 | 9.0828e-05 | 0.0028711 | 0.069874 | 0.069957 | -8.2986e-05 | 0.00045994 | 5.0639 | 1748403.4917 | 1.7484 | 1.6474 | 238.9273 | 0.069957
809 | 9.7002 | 0.29976 | 27.4005 | 28 | 61.199 | 38.134 | 3.8134e-05 | 778.1617 | 20.406 | 0 | 1.7484 | 7.5528 | -0.0087 | 7.5162 | 1.2966 | 1596.4377 | 1.5964e-06 | 9.0892e-05 | 0.0027597 | 0.069828 | 0.069912 | -8.3929e-05 | 0.00045981 | 5.0588 | 1746756.3111 | 1.7468 | 1.6458 | 238.6884 | 0.069912
810 | 9.7122 | 0.28777 | 27.4245 | 28 | 61.1511 | 38.1471 | 3.8147e-05 | 779.1943 | 20.426 | 0 | 1.7468 | 7.5528 | -0.0087 | 7.5162 | 1.2982 | 1532.042 | 1.532e-06 | 9.0956e-05 | 0.0026484 | 0.069781 | 0.069866 | -8.4873e-05 | 0.00045967 | 5.0538 | 1745106.8727 | 1.7451 | 1.6441 | 238.4491 | 0.069866
811 | 9.7242 | 0.27578 | 27.4484 | 28 | 61.1031 | 38.1603 | 3.816e-05 | 780.2278 | 20.4461 | 0 | 1.7451 | 7.5528 | -0.0087 | 7.5163 | 1.2998 | 1467.6901 | 1.4677e-06 | 9.1021e-05 | 0.0025372 | 0.069734 | 0.06982 | -8.5818e-05 | 0.00045954 | 5.0487 | 1743455.1788 | 1.7435 | 1.6425 | 238.2096 | 0.06982
812 | 9.7362 | 0.26379 | 27.4724 | 28 | 61.0552 | 38.1734 | 3.8173e-05 | 781.2622 | 20.4661 | 0 | 1.7435 | 7.5528 | -0.0087 | 7.5163 | 1.3014 | 1403.3823 | 1.4034e-06 | 9.1085e-05 | 0.002426 | 0.069687 | 0.069774 | -8.6763e-05 | 0.0004594 | 5.0436 | 1741801.2319 | 1.7418 | 1.6408 | 237.9697 | 0.069774
813 | 9.7482 | 0.2518 | 27.4964 | 28 | 61.0072 | 38.1865 | 3.8187e-05 | 782.2975 | 20.4862 | 0 | 1.7418 | 7.5528 | -0.0087 | 7.5164 | 1.303 | 1339.1185 | 1.3391e-06 | 9.1149e-05 | 0.0023149 | 0.06964 | 0.069727 | -8.7708e-05 | 0.00045926 | 5.0385 | 1740145.0345 | 1.7401 | 1.6391 | 237.7295 | 0.069727
814 | 9.7602 | 0.23981 | 27.5204 | 28 | 60.9592 | 38.1997 | 3.82e-05 | 783.3338 | 20.5063 | 0 | 1.7401 | 7.5528 | -0.0087 | 7.5165 | 1.3046 | 1274.899 | 1.2749e-06 | 9.1214e-05 | 0.0022039 | 0.069592 | 0.069681 | -8.8653e-05 | 0.00045912 | 5.0334 | 1738486.5889 | 1.7385 | 1.6375 | 237.489 | 0.069681
815 | 9.7722 | 0.22782 | 27.5444 | 28 | 60.9113 | 38.2128 | 3.8213e-05 | 784.3709 | 20.5264 | 0 | 1.7385 | 7.5528 | -0.0087 | 7.5165 | 1.3062 | 1210.7238 | 1.2107e-06 | 9.1278e-05 | 0.002093 | 0.069545 | 0.069634 | -8.96e-05 | 0.00045897 | 5.0283 | 1736825.8976 | 1.7368 | 1.6358 | 237.2481 | 0.069634
816 | 9.7842 | 0.21583 | 27.5683 | 28 | 60.8633 | 38.2259 | 3.8226e-05 | 785.4089 | 20.5465 | 0 | 1.7368 | 7.5528 | -0.0087 | 7.5166 | 1.3078 | 1146.5932 | 1.1466e-06 | 9.1342e-05 | 0.0019821 | 0.069497 | 0.069588 | -9.0546e-05 | 0.00045883 | 5.0232 | 1735162.9631 | 1.7352 | 1.6342 | 237.007 | 0.069588
817 | 9.7962 | 0.20384 | 27.5923 | 28 | 60.8153 | 38.2391 | 3.8239e-05 | 786.4478 | 20.5666 | 0 | 1.7352 | 7.5528 | -0.0087 | 7.5167 | 1.3094 | 1082.5072 | 1.0825e-06 | 9.1406e-05 | 0.0018713 | 0.069449 | 0.069541 | -9.1493e-05 | 0.00045868 | 5.0181 | 1733497.7878 | 1.7335 | 1.6325 | 236.7655 | 0.069541
818 | 9.8082 | 0.19185 | 27.6163 | 28 | 60.7674 | 38.2522 | 3.8252e-05 | 787.4876 | 20.5867 | 0 | 1.7335 | 7.5528 | -0.0087 | 7.5167 | 1.311 | 1018.4659 | 1.0185e-06 | 9.147e-05 | 0.0017606 | 0.069402 | 0.069494 | -9.244e-05 | 0.00045854 | 5.013 | 1731830.3741 | 1.7318 | 1.6308 | 236.5236 | 0.069494
819 | 9.8201 | 0.17986 | 27.6403 | 28 | 60.7194 | 38.2654 | 3.8265e-05 | 788.5284 | 20.6068 | 0 | 1.7318 | 7.5528 | -0.0087 | 7.5168 | 1.3125 | 954.4696 | 9.5447e-07 | 9.1534e-05 | 0.00165 | 0.069353 | 0.069447 | -9.3388e-05 | 0.00045839 | 5.0078 | 1730160.7244 | 1.7302 | 1.6292 | 236.2815 | 0.069447
820 | 9.8321 | 0.16787 | 27.6643 | 28 | 60.6715 | 38.2785 | 3.8279e-05 | 789.57 | 20.627 | 0 | 1.7302 | 7.5528 | -0.0087 | 7.5168 | 1.3141 | 890.5183 | 8.9052e-07 | 9.1598e-05 | 0.0015394 | 0.069305 | 0.0694 | -9.4336e-05 | 0.00045824 | 5.0027 | 1728488.8413 | 1.7285 | 1.6275 | 236.039 | 0.0694
821 | 9.8441 | 0.15588 | 27.6882 | 28 | 60.6235 | 38.2917 | 3.8292e-05 | 790.6125 | 20.6471 | 0 | 1.7285 | 7.5528 | -0.0087 | 7.5169 | 1.3157 | 826.6121 | 8.2661e-07 | 9.1662e-05 | 0.0014289 | 0.069257 | 0.069352 | -9.5284e-05 | 0.00045808 | 4.9975 | 1726814.727 | 1.7268 | 1.6258 | 235.7962 | 0.069352
822 | 9.8561 | 0.14388 | 27.7122 | 28 | 60.5755 | 38.3048 | 3.8305e-05 | 791.656 | 20.6673 | 0 | 1.7268 | 7.5528 | -0.0087 | 7.517 | 1.3173 | 762.7512 | 7.6275e-07 | 9.1726e-05 | 0.0013186 | 0.069208 | 0.069305 | -9.6233e-05 | 0.00045793 | 4.9924 | 1725138.3841 | 1.7251 | 1.6241 | 235.5531 | 0.069305
823 | 9.8681 | 0.13189 | 27.7362 | 28 | 60.5276 | 38.318 | 3.8318e-05 | 792.7003 | 20.6874 | 0 | 1.7251 | 7.5528 | -0.0087 | 7.517 | 1.3189 | 698.9357 | 6.9894e-07 | 9.179e-05 | 0.0012082 | 0.06916 | 0.069257 | -9.7182e-05 | 0.00045778 | 4.9872 | 1723459.8149 | 1.7235 | 1.6225 | 235.3096 | 0.069257
824 | 9.8801 | 0.1199 | 27.7602 | 28 | 60.4796 | 38.3311 | 3.8331e-05 | 793.7456 | 20.7076 | 0 | 1.7235 | 7.5528 | -0.0087 | 7.5171 | 1.3205 | 635.1658 | 6.3517e-07 | 9.1853e-05 | 0.001098 | 0.069111 | 0.069209 | -9.8132e-05 | 0.00045762 | 4.9821 | 1721779.0219 | 1.7218 | 1.6208 | 235.0658 | 0.069209
825 | 9.8921 | 0.10791 | 27.7842 | 28 | 60.4317 | 38.3443 | 3.8344e-05 | 794.7917 | 20.7278 | 0 | 1.7218 | 7.5528 | -0.0087 | 7.5172 | 1.3221 | 571.4416 | 5.7144e-07 | 9.1917e-05 | 0.00098784 | 0.069062 | 0.069161 | -9.9082e-05 | 0.00045746 | 4.9769 | 1720096.0075 | 1.7201 | 1.6191 | 234.8218 | 0.069161
826 | 9.9041 | 0.095923 | 27.8082 | 28 | 60.3837 | 38.3575 | 3.8357e-05 | 795.8388 | 20.748 | 0 | 1.7201 | 7.5528 | -0.0087 | 7.5172 | 1.3237 | 507.7631 | 5.0776e-07 | 9.1981e-05 | 0.00087776 | 0.069013 | 0.069113 | -0.00010003 | 0.0004573 | 4.9717 | 1718410.774 | 1.7184 | 1.6174 | 234.5773 | 0.069113
827 | 9.9161 | 0.083933 | 27.8321 | 28 | 60.3357 | 38.3706 | 3.8371e-05 | 796.8867 | 20.7682 | 0 | 1.7184 | 7.5528 | -0.0087 | 7.5173 | 1.3253 | 444.1306 | 4.4413e-07 | 9.2044e-05 | 0.00076776 | 0.068964 | 0.069065 | -0.00010098 | 0.00045714 | 4.9665 | 1716723.3239 | 1.7167 | 1.6157 | 234.3326 | 0.069065
828 | 9.9281 | 0.071942 | 27.8561 | 28 | 60.2878 | 38.3838 | 3.8384e-05 | 797.9356 | 20.7884 | 0 | 1.7167 | 7.5528 | -0.0087 | 7.5174 | 1.3269 | 380.5441 | 3.8054e-07 | 9.2108e-05 | 0.00065784 | 0.068914 | 0.069016 | -0.00010193 | 0.00045698 | 4.9613 | 1715033.6597 | 1.715 | 1.614 | 234.0876 | 0.069016
829 | 9.94 | 0.059952 | 27.8801 | 28 | 60.2398 | 38.3969 | 3.8397e-05 | 798.9854 | 20.8086 | 0 | 1.715 | 7.5528 | -0.0087 | 7.5174 | 1.3285 | 317.0039 | 3.17e-07 | 9.2171e-05 | 0.000548 | 0.068865 | 0.068968 | -0.00010289 | 0.00045681 | 4.9561 | 1713341.7836 | 1.7133 | 1.6123 | 233.8422 | 0.068968
830 | 9.952 | 0.047962 | 27.9041 | 28 | 60.1918 | 38.4101 | 3.841e-05 | 800.036 | 20.8288 | 0 | 1.7133 | 7.5528 | -0.0087 | 7.5175 | 1.3301 | 253.5099 | 2.5351e-07 | 9.2235e-05 | 0.00043824 | 0.068815 | 0.068919 | -0.00010384 | 0.00045665 | 4.9509 | 1711647.6981 | 1.7116 | 1.6106 | 233.5965 | 0.068919
831 | 9.964 | 0.035971 | 27.9281 | 28 | 60.1439 | 38.4233 | 3.8423e-05 | 801.0876 | 20.849 | 0 | 1.7116 | 7.5528 | -0.0087 | 7.5176 | 1.3317 | 190.0624 | 1.9006e-07 | 9.2298e-05 | 0.00032856 | 0.068766 | 0.06887 | -0.00010479 | 0.00045648 | 4.9457 | 1709951.4056 | 1.71 | 1.609 | 233.3505 | 0.06887
832 | 9.976 | 0.023981 | 27.952 | 28 | 60.0959 | 38.4365 | 3.8436e-05 | 802.1401 | 20.8692 | 0 | 1.71 | 7.5528 | -0.0087 | 7.5176 | 1.3333 | 126.6615 | 1.2666e-07 | 9.2362e-05 | 0.00021896 | 0.068716 | 0.068821 | -0.00010574 | 0.00045631 | 4.9405 | 1708252.9085 | 1.7083 | 1.6073 | 233.1041 | 0.068821
833 | 9.988 | 0.01199 | 27.976 | 28 | 60.048 | 38.4496 | 3.845e-05 | 803.1934 | 20.8895 | 0 | 1.7083 | 7.5528 | -0.0087 | 7.5177 | 1.3349 | 63.3073 | 6.3307e-08 | 9.2425e-05 | 0.00010944 | 0.068666 | 0.068772 | -0.00010669 | 0.00045614 | 4.9353 | 1706552.2091 | 1.7066 | 1.6056 | 232.8575 | 0.068772
834 | 10 | -3.6415e-12 | 28 | 28 | 60 | 38.4628 | 3.8463e-05 | 804.2477 | 20.9097 | 0 | 1.7066 | 7.5528 | -0.0087 | 7.5177 | 1.3365 | -1.9222e-08 | -1.9222e-17 | 9.2488e-05 | -3.3229e-14 | 0.068616 | 0.068723 | -0.00010765 | 0.00045597 | 4.93 | 1704849.3099 | 1.7048 | 1.6038 | 232.6105 | 0.068723
[14 empty] | 7.4919 | 1.3368 | [10 empty] | 1.6293 | 1.5283 | 221.6515 | 0
| twebo -twebf = | 10 | [12 empty] | 1.3371 | [10 empty] | 1.5571 | 1.4561 | 211.1783 | 0
|  | 10 | [12 empty] | 1.3374 | [10 empty] | 1.4881 | 1.3871 | 201.1692 | 0
[15 empty] | 1.3377 | [10 empty] | 1.4221 | 1.3211 | 191.6038 | 0
[15 empty] | 1.338 | [10 empty] | 1.3591 | 1.2581 | 182.4624 | 0
[15 empty] | 1.3383 | [10 empty] | 1.2988 | 1.1978 | 173.7261 | 0
[15 empty] | 1.3386 | [10 empty] | 1.2413 | 1.1403 | 165.377 | 0
[15 empty] | 1.3389 | [10 empty] | 1.1863 | 1.0853 | 157.3979 | 0
[15 empty] | 1.3392 | [10 empty] | 1.1337 | 1.0327 | 149.7725 | 0
[15 empty] | 1.3395 | [10 empty] | 1.0834 | 0.98243 | 142.4851 | 0
[15 empty] | 1.3398 | [10 empty] | 1.0354 | 0.93441 | 135.5206 | 0
[15 empty] | 1.3401 | [10 empty] | 0.98952 | 0.88852 | 128.8649 | 0
[15 empty] | 1.3404 | [10 empty] | 0.94567 | 0.84467 | 122.5041 | 0
[15 empty] | 1.3407 | [10 empty] | 0.90375 | 0.80275 | 116.4253 | 0
[15 empty] | 1.341 | [10 empty] | 0.8637 | 0.7627 | 110.6159 | 0
[15 empty] | 1.3413 | [10 empty] | 0.82542 | 0.72442 | 105.0639 | 0
[15 empty] | 1.3416 | [10 empty] | 0.78883 | 0.68783 | 99.7581 | 0
[15 empty] | 1.3419 | [10 empty] | 0.75387 | 0.65287 | 94.6874 | 0
[15 empty] | 1.3422 | [10 empty] | 0.72046 | 0.61946 | 89.8414 | 0
[15 empty] | 1.3425 | [10 empty] | 0.68852 | 0.58752 | 85.2102 | 0
[15 empty] | 1.3428 | [10 empty] | 0.65801 | 0.55701 | 80.7843 | 0
[15 empty] | 1.3431 | [10 empty] | 0.62884 | 0.52784 | 76.5546 | 0
[15 empty] | 1.3434 | [10 empty] | 0.60097 | 0.49997 | 72.5123 | 0
[15 empty] | 1.3437 | [10 empty] | 0.57434 | 0.47334 | 68.6492 | 0
[15 empty] | 1.344 | [10 empty] | 0.54888 | 0.44788 | 64.9573 | 0
[15 empty] | 1.3443 | [10 empty] | 0.52455 | 0.42355 | 61.429 | 0
[15 empty] | 1.3446 | [10 empty] | 0.5013 | 0.4003 | 58.0571 | 0
[15 empty] | 1.3449 | [10 empty] | 0.47909 | 0.37809 | 54.8347 | 0
[15 empty] | 1.3452 | [10 empty] | 0.45785 | 0.35685 | 51.7551 | 0
[15 empty] | 1.3455 | [10 empty] | 0.43756 | 0.33656 | 48.812 | 0
[15 empty] | 1.3458 | [10 empty] | 0.41817 | 0.31717 | 45.9993 | 0
[15 empty] | 1.3461 | [10 empty] | 0.39963 | 0.29863 | 43.3113 | 0
[15 empty] | 1.3464 | [10 empty] | 0.38192 | 0.28092 | 40.7424 | 0
[15 empty] | 1.3467 | [10 empty] | 0.36499 | 0.26399 | 38.2874 | 0
[15 empty] | 1.347 | [10 empty] | 0.34881 | 0.24781 | 35.9412 | 0
[15 empty] | 1.3473 | [10 empty] | 0.33335 | 0.23235 | 33.699 | 0
[15 empty] | 1.3476 | [10 empty] | 0.31858 | 0.21758 | 31.5561 | 0
[15 empty] | 1.3479 | [10 empty] | 0.30446 | 0.20346 | 29.5083 | 0
[15 empty] | 1.3482 | [10 empty] | 0.29097 | 0.18997 | 27.5512 | 0
[15 empty] | 1.3485 | [10 empty] | 0.27807 | 0.17707 | 25.6808 | 0
[15 empty] | 1.3488 | [10 empty] | 0.26574 | 0.16474 | 23.8934 | 0
[15 empty] | 1.3491 | [10 empty] | 0.25397 | 0.15297 | 22.1851 | 0
[15 empty] | 1.3494 | [10 empty] | 0.24271 | 0.14171 | 20.5526 | 0
[15 empty] | 1.3497 | [10 empty] | 0.23195 | 0.13095 | 18.9924 | 0
[15 empty] | 1.35 | [8 empty] | Percent of Pmax: | 0.02 | 0.22167 | 0.12067 | 17.5014 | 0
[15 empty] | 1.3503 | [8 empty] | Pfinal = | 0.10145 | 0.21185 | 0.11085 | 16.0765 | 0
[13 empty] | tbinc = | 0.00030111 | 1.3506 | [8 empty] | DP = | -1.1484e-05 | 0.20246 | 0.10146 | 14.7147 | 0
[15 empty] | 1.3509 | [11 empty] | 0 | 0
Note on C13: Typically 0.95 for a well-processed propellant.
Note on C16: Local barometric pressure, typically 0.101 MPa. at sea level.
Note on C18: Ratio of core to throat cross-sectional areas, above which no erosive burning occurs.
Note on C19: An empirical constant. Zero if no erosive burning expected. Typically 0.0 to 1.0
Note on C25: Web regression
Note on D25: Web thickness
Note on E25: Grain core diameter
Note on F25: Grain outside diameter
Note on G25: Grain total length
Note on H25: Throat area
Note on I25: Nozzle critical passage area
Note on J25: Difference in chamber and grain cross-sectional area (flow area)
Note on L25: Erosive burning factor
Note on M25: Chamber pressure
Note on N25: Burn rate coefficient valid at Po
Note on O25: Pressure exponent valid at Po
Note on P25: Propellant burn rate
Note on Q25: Time since start of burn
Note on R25: Grain volume
Note on T25: Free volume in chamber
Note on U25: Grain mass
Note on V25: Mass generation rate of combustion products
Note on W25: Mass flow rate through nozzle
Note on X25: Mass storage rate of combustion products (in chamber)
Note on Y25: Mass of combustion products stored in chamber
Note on Z25: Density of combustion products in chamber
Click to solve (2)
Click to solve (3)

## Performance
Rocket Motor Performance
k | 1.043 |  | Ratio of specific heats, 2-ph. flow
h noz | 0.85 |  | Nozzle efficiency
Ae/At | 10 |  | Nozzle expansion ratio (initial)
Patm | 0.101 | MPa | Ambient pressure
Ato | 28.2557 | mm2 | Throat cross-section area (initial)
Ae | 282.5574 | mm2 | Nozzle exit cross-section area
Meo | 3.087 | -5.9213e-05 | Mach No. at nozzle exit (initial)
Mef | 2.9031 | -2.3713e-06 | Mach No. at nozzle exit (final)
De | 18.9674 | mm | Nozzle exit diameter
Ae/At opt | 4.9706 |  | Optimum Nozzle expansion ratio at Po max
Ae/At opt | 4.5591 |  | Avg. optimum nozzle expansion ratio
w f | 0.7152 |  | Web fraction
CFmax | 1.2626 |  | Thrust coefficient, maximum
F max | 91.6805 | N. | Maximum thrust
I t | 115.2893 | N-sec. | Total impulse
Isp | 120.2708 | sec. | Specific impulse, delivered
Class: | G |  | Motor classification
[8 empty] | F max = | 91.6805 | N. |  |  | F max = | 20.6107 | lbf
[5 empty] | -5.9213e-05 |  |  | F avg = | 85.3598 | N. |  |  | F avg = | 19.1898 | lbf
[8 empty] | t thrust = | 1.3506 | sec. |  |  | t thrust = | 1.3506 | sec.
| Po | A* | At | Ae/At | Pe | Ae/At opt | CF * hnoz | F | F | t | I t | Me
| Pa (abs) | m2 | mm2 |  | Pa (abs) |  |  | N. | lbf | sec. | N-sec.
| 101000 | 2.8256e-05 | 28.2557 | 10 | 101000 | 1 | 0.85 | 0 | 0 | 0 | 0 | 3.087
| 995997.0324 | 2.8267e-05 | 28.267 | 9.996 | 101000 | 2.6454 | 1.0945 | 30.8158 | 6.9277 | 0.0055881 | 0.086101 | 3.0868
| 1485661.6347 | 2.8278e-05 | 28.2783 | 9.992 | 101000 | 3.5958 | 1.1815 | 49.6383 | 11.1592 | 0.0071756 | 0.06386 | 3.0866
| 1751921.5495 | 2.829e-05 | 28.2896 | 9.988 | 101000 | 4.0948 | 1.2152 | 60.2259 | 13.5394 | 0.0087687 | 0.087508 | 3.0864
| 1896808.397 | 2.8301e-05 | 28.301 | 9.984 | 101000 | 4.3622 | 1.231 | 66.0818 | 14.8558 | 0.010364 | 0.10075 | 3.0862
| 1975920.7598 | 2.8312e-05 | 28.3123 | 9.98 | 101000 | 4.5071 | 1.239 | 69.3149 | 15.5827 | 0.01196 | 0.10807 | 3.0859
| 2019404.8217 | 2.8324e-05 | 28.3236 | 9.9761 | 101000 | 4.5864 | 1.2433 | 71.1119 | 15.9867 | 0.013557 | 0.11213 | 3.0857
| 2043583.3909 | 2.8335e-05 | 28.3349 | 9.9721 | 101000 | 4.6304 | 1.2456 | 72.1263 | 16.2147 | 0.015155 | 0.1144 | 3.0855
| 2057293.3726 | 2.8346e-05 | 28.3462 | 9.9681 | 101000 | 4.6553 | 1.2469 | 72.715 | 16.3471 | 0.016752 | 0.11569 | 3.0853
| 2065320.9602 | 2.8358e-05 | 28.3575 | 9.9641 | 101000 | 4.6699 | 1.2477 | 73.0721 | 16.4274 | 0.01835 | 0.11645 | 3.0851
| 2070260.2287 | 2.8369e-05 | 28.3688 | 9.9601 | 101000 | 4.6789 | 1.2481 | 73.3034 | 16.4793 | 0.019947 | 0.11692 | 3.0848
| 2073518.3161 | 2.838e-05 | 28.3801 | 9.9562 | 101000 | 4.6848 | 1.2484 | 73.466 | 16.5159 | 0.021545 | 0.11724 | 3.0846
| 2075859.2058 | 2.8391e-05 | 28.3915 | 9.9522 | 101000 | 4.689 | 1.2486 | 73.5911 | 16.544 | 0.023143 | 0.11747 | 3.0844
| 2077698.0819 | 2.8403e-05 | 28.4028 | 9.9482 | 101000 | 4.6924 | 1.2488 | 73.6959 | 16.5676 | 0.02474 | 0.11766 | 3.0842
| 2079260.7922 | 2.8414e-05 | 28.4141 | 9.9443 | 101000 | 4.6952 | 1.249 | 73.7893 | 16.5886 | 0.026338 | 0.11782 | 3.084
| 2080670.3116 | 2.8425e-05 | 28.4255 | 9.9403 | 101000 | 4.6978 | 1.2491 | 73.8765 | 16.6082 | 0.027936 | 0.11796 | 3.0837
| 2081993.6664 | 2.8437e-05 | 28.4368 | 9.9363 | 101000 | 4.7002 | 1.2492 | 73.9603 | 16.627 | 0.029533 | 0.1181 | 3.0835
| 2083267.4255 | 2.8448e-05 | 28.4481 | 9.9324 | 101000 | 4.7025 | 1.2493 | 74.0421 | 16.6454 | 0.031131 | 0.11823 | 3.0833
| 2084511.5614 | 2.8459e-05 | 28.4595 | 9.9284 | 101000 | 4.7047 | 1.2495 | 74.1227 | 16.6635 | 0.032729 | 0.11836 | 3.0831
| 2085736.994 | 2.8471e-05 | 28.4708 | 9.9245 | 101000 | 4.707 | 1.2496 | 74.2026 | 16.6815 | 0.034326 | 0.11849 | 3.0828
| 2086949.701 | 2.8482e-05 | 28.4821 | 9.9205 | 101000 | 4.7092 | 1.2497 | 74.282 | 16.6993 | 0.035924 | 0.11862 | 3.0826
| 2088152.9588 | 2.8493e-05 | 28.4935 | 9.9166 | 101000 | 4.7113 | 1.2498 | 74.361 | 16.7171 | 0.037522 | 0.11875 | 3.0824
| 2089348.5665 | 2.8505e-05 | 28.5048 | 9.9126 | 101000 | 4.7135 | 1.2499 | 74.4398 | 16.7348 | 0.03912 | 0.11887 | 3.0822
| 2090537.5142 | 2.8516e-05 | 28.5162 | 9.9087 | 101000 | 4.7157 | 1.25 | 74.5184 | 16.7525 | 0.040717 | 0.119 | 3.082
| 2091720.3487 | 2.8528e-05 | 28.5275 | 9.9047 | 101000 | 4.7178 | 1.2501 | 74.5968 | 16.7701 | 0.042315 | 0.11913 | 3.0817
| 2092897.3731 | 2.8539e-05 | 28.5389 | 9.9008 | 101000 | 4.7199 | 1.2502 | 74.675 | 16.7877 | 0.043913 | 0.11925 | 3.0815
| 2094068.7575 | 2.855e-05 | 28.5502 | 9.8969 | 101000 | 4.7221 | 1.2503 | 74.753 | 16.8052 | 0.045511 | 0.11938 | 3.0813
| 2095234.5982 | 2.8562e-05 | 28.5616 | 9.8929 | 101000 | 4.7242 | 1.2504 | 74.8308 | 16.8227 | 0.047109 | 0.1195 | 3.0811
| 2096394.9511 | 2.8573e-05 | 28.5729 | 9.889 | 101000 | 4.7263 | 1.2506 | 74.9084 | 16.8402 | 0.048706 | 0.11963 | 3.0809
| 2097549.85 | 2.8584e-05 | 28.5843 | 9.8851 | 101000 | 4.7284 | 1.2507 | 74.9859 | 16.8576 | 0.050304 | 0.11975 | 3.0806
| 2098699.3165 | 2.8596e-05 | 28.5957 | 9.8811 | 101000 | 4.7305 | 1.2508 | 75.0632 | 16.875 | 0.051902 | 0.11988 | 3.0804
| 2099843.3651 | 2.8607e-05 | 28.607 | 9.8772 | 101000 | 4.7325 | 1.2509 | 75.1403 | 16.8923 | 0.0535 | 0.12 | 3.0802
| 2100982.0068 | 2.8618e-05 | 28.6184 | 9.8733 | 101000 | 4.7346 | 1.251 | 75.2172 | 16.9096 | 0.055098 | 0.12012 | 3.08
| 2102115.2506 | 2.863e-05 | 28.6298 | 9.8694 | 101000 | 4.7367 | 1.2511 | 75.294 | 16.9268 | 0.056695 | 0.12025 | 3.0798
| 2103243.1041 | 2.8641e-05 | 28.6411 | 9.8654 | 101000 | 4.7387 | 1.2512 | 75.3705 | 16.9441 | 0.058293 | 0.12037 | 3.0795
| 2104365.5744 | 2.8653e-05 | 28.6525 | 9.8615 | 101000 | 4.7407 | 1.2513 | 75.4469 | 16.9612 | 0.059891 | 0.12049 | 3.0793
| 2105482.6683 | 2.8664e-05 | 28.6639 | 9.8576 | 101000 | 4.7428 | 1.2514 | 75.5231 | 16.9784 | 0.061489 | 0.12061 | 3.0791
| 2106594.3923 | 2.8675e-05 | 28.6753 | 9.8537 | 101000 | 4.7448 | 1.2515 | 75.5992 | 16.9955 | 0.063087 | 0.12074 | 3.0789
| 2107700.7528 | 2.8687e-05 | 28.6867 | 9.8498 | 101000 | 4.7468 | 1.2516 | 75.6751 | 17.0125 | 0.064685 | 0.12086 | 3.0787
| 2108801.7561 | 2.8698e-05 | 28.698 | 9.8459 | 101000 | 4.7488 | 1.2517 | 75.7507 | 17.0295 | 0.066283 | 0.12098 | 3.0784
| 2109897.4085 | 2.8709e-05 | 28.7094 | 9.842 | 101000 | 4.7507 | 1.2518 | 75.8262 | 17.0465 | 0.06788 | 0.1211 | 3.0782
| 2110987.7164 | 2.8721e-05 | 28.7208 | 9.8381 | 101000 | 4.7527 | 1.2519 | 75.9016 | 17.0634 | 0.069478 | 0.12122 | 3.078
| 2112072.6859 | 2.8732e-05 | 28.7322 | 9.8342 | 101000 | 4.7547 | 1.252 | 75.9767 | 17.0803 | 0.071076 | 0.12134 | 3.0778
| 2113152.3233 | 2.8744e-05 | 28.7436 | 9.8303 | 101000 | 4.7566 | 1.2521 | 76.0517 | 17.0972 | 0.072674 | 0.12146 | 3.0776
| 2114226.6349 | 2.8755e-05 | 28.755 | 9.8264 | 101000 | 4.7586 | 1.2522 | 76.1265 | 17.114 | 0.074272 | 0.12158 | 3.0773
| 2115295.6268 | 2.8766e-05 | 28.7664 | 9.8225 | 101000 | 4.7605 | 1.2523 | 76.2011 | 17.1308 | 0.07587 | 0.1217 | 3.0771
| 2116359.3052 | 2.8778e-05 | 28.7778 | 9.8186 | 101000 | 4.7624 | 1.2524 | 76.2756 | 17.1475 | 0.077468 | 0.12182 | 3.0769
| 2117417.6764 | 2.8789e-05 | 28.7892 | 9.8147 | 101000 | 4.7644 | 1.2525 | 76.3499 | 17.1642 | 0.079066 | 0.12194 | 3.0767
| 2118470.7465 | 2.8801e-05 | 28.8006 | 9.8108 | 101000 | 4.7663 | 1.2526 | 76.4239 | 17.1809 | 0.080664 | 0.12206 | 3.0765
| 2119518.5218 | 2.8812e-05 | 28.812 | 9.8069 | 101000 | 4.7682 | 1.2527 | 76.4979 | 17.1975 | 0.082262 | 0.12218 | 3.0762
| 2120561.0084 | 2.8823e-05 | 28.8234 | 9.8031 | 101000 | 4.7701 | 1.2528 | 76.5716 | 17.2141 | 0.08386 | 0.1223 | 3.076
| 2121598.2124 | 2.8835e-05 | 28.8348 | 9.7992 | 101000 | 4.7719 | 1.2529 | 76.6452 | 17.2306 | 0.085458 | 0.12242 | 3.0758
| 2122630.14 | 2.8846e-05 | 28.8462 | 9.7953 | 101000 | 4.7738 | 1.253 | 76.7185 | 17.2471 | 0.087056 | 0.12254 | 3.0756
| 2123656.7975 | 2.8858e-05 | 28.8577 | 9.7914 | 101000 | 4.7757 | 1.2531 | 76.7917 | 17.2636 | 0.088654 | 0.12265 | 3.0754
| 2124678.1908 | 2.8869e-05 | 28.8691 | 9.7875 | 101000 | 4.7775 | 1.2531 | 76.8648 | 17.28 | 0.090252 | 0.12277 | 3.0751
| 2125694.3262 | 2.888e-05 | 28.8805 | 9.7837 | 101000 | 4.7793 | 1.2532 | 76.9376 | 17.2963 | 0.09185 | 0.12289 | 3.0749
| 2126705.2097 | 2.8892e-05 | 28.8919 | 9.7798 | 101000 | 4.7812 | 1.2533 | 77.0103 | 17.3127 | 0.093448 | 0.123 | 3.0747
| 2127710.8476 | 2.8903e-05 | 28.9033 | 9.7759 | 101000 | 4.783 | 1.2534 | 77.0828 | 17.329 | 0.095046 | 0.12312 | 3.0745
| 2128711.2458 | 2.8915e-05 | 28.9148 | 9.7721 | 101000 | 4.7848 | 1.2535 | 77.1551 | 17.3452 | 0.096644 | 0.12324 | 3.0742
| 2129706.4106 | 2.8926e-05 | 28.9262 | 9.7682 | 101000 | 4.7866 | 1.2536 | 77.2272 | 17.3615 | 0.098242 | 0.12335 | 3.074
| 2130696.3479 | 2.8938e-05 | 28.9376 | 9.7644 | 101000 | 4.7884 | 1.2537 | 77.2992 | 17.3776 | 0.09984 | 0.12347 | 3.0738
| 2131681.0639 | 2.8949e-05 | 28.9491 | 9.7605 | 101000 | 4.7902 | 1.2538 | 77.371 | 17.3938 | 0.10144 | 0.12358 | 3.0736
| 2132660.5647 | 2.896e-05 | 28.9605 | 9.7567 | 101000 | 4.7919 | 1.2539 | 77.4426 | 17.4099 | 0.10304 | 0.1237 | 3.0734
| 2133634.8562 | 2.8972e-05 | 28.9719 | 9.7528 | 101000 | 4.7937 | 1.254 | 77.514 | 17.4259 | 0.10463 | 0.12381 | 3.0731
| 2134603.9447 | 2.8983e-05 | 28.9834 | 9.7489 | 101000 | 4.7955 | 1.254 | 77.5852 | 17.4419 | 0.10623 | 0.12393 | 3.0729
| 2135567.8361 | 2.8995e-05 | 28.9948 | 9.7451 | 101000 | 4.7972 | 1.2541 | 77.6563 | 17.4579 | 0.10783 | 0.12404 | 3.0727
| 2136526.5364 | 2.9006e-05 | 29.0063 | 9.7413 | 101000 | 4.7989 | 1.2542 | 77.7272 | 17.4739 | 0.10943 | 0.12416 | 3.0725
| 2137480.0518 | 2.9018e-05 | 29.0177 | 9.7374 | 101000 | 4.8007 | 1.2543 | 77.7979 | 17.4898 | 0.11103 | 0.12427 | 3.0723
| 2138428.3882 | 2.9029e-05 | 29.0292 | 9.7336 | 101000 | 4.8024 | 1.2544 | 77.8684 | 17.5056 | 0.11262 | 0.12438 | 3.072
| 2139371.5517 | 2.9041e-05 | 29.0406 | 9.7297 | 101000 | 4.8041 | 1.2545 | 77.9388 | 17.5214 | 0.11422 | 0.1245 | 3.0718
| 2140309.5482 | 2.9052e-05 | 29.0521 | 9.7259 | 101000 | 4.8058 | 1.2546 | 78.009 | 17.5372 | 0.11582 | 0.12461 | 3.0716
| 2141242.3839 | 2.9064e-05 | 29.0635 | 9.7221 | 101000 | 4.8075 | 1.2546 | 78.079 | 17.5529 | 0.11742 | 0.12472 | 3.0714
| 2142170.0646 | 2.9075e-05 | 29.075 | 9.7182 | 101000 | 4.8091 | 1.2547 | 78.1488 | 17.5686 | 0.11902 | 0.12483 | 3.0712
| 2143092.5963 | 2.9086e-05 | 29.0864 | 9.7144 | 101000 | 4.8108 | 1.2548 | 78.2185 | 17.5843 | 0.12061 | 0.12495 | 3.0709
| 2144009.9851 | 2.9098e-05 | 29.0979 | 9.7106 | 101000 | 4.8125 | 1.2549 | 78.2879 | 17.5999 | 0.12221 | 0.12506 | 3.0707
| 2144922.2369 | 2.9109e-05 | 29.1094 | 9.7068 | 101000 | 4.8141 | 1.255 | 78.3572 | 17.6155 | 0.12381 | 0.12517 | 3.0705
| 2145829.3577 | 2.9121e-05 | 29.1208 | 9.7029 | 101000 | 4.8158 | 1.2551 | 78.4263 | 17.631 | 0.12541 | 0.12528 | 3.0703
| 2146731.3535 | 2.9132e-05 | 29.1323 | 9.6991 | 101000 | 4.8174 | 1.2551 | 78.4953 | 17.6465 | 0.12701 | 0.12539 | 3.0701
| 2147628.2301 | 2.9144e-05 | 29.1438 | 9.6953 | 101000 | 4.819 | 1.2552 | 78.564 | 17.662 | 0.12861 | 0.1255 | 3.0698
| 2148519.9936 | 2.9155e-05 | 29.1553 | 9.6915 | 101000 | 4.8206 | 1.2553 | 78.6326 | 17.6774 | 0.1302 | 0.12561 | 3.0696
| 2149406.6498 | 2.9167e-05 | 29.1667 | 9.6877 | 101000 | 4.8222 | 1.2554 | 78.701 | 17.6928 | 0.1318 | 0.12572 | 3.0694
| 2150288.2047 | 2.9178e-05 | 29.1782 | 9.6839 | 101000 | 4.8238 | 1.2555 | 78.7692 | 17.7081 | 0.1334 | 0.12583 | 3.0692
| 2151164.6642 | 2.919e-05 | 29.1897 | 9.68 | 101000 | 4.8254 | 1.2555 | 78.8372 | 17.7234 | 0.135 | 0.12594 | 3.069
| 2152036.0342 | 2.9201e-05 | 29.2012 | 9.6762 | 101000 | 4.827 | 1.2556 | 78.9051 | 17.7387 | 0.1366 | 0.12605 | 3.0687
| 2152902.3207 | 2.9213e-05 | 29.2127 | 9.6724 | 101000 | 4.8285 | 1.2557 | 78.9728 | 17.7539 | 0.13819 | 0.12616 | 3.0685
| 2153763.5294 | 2.9224e-05 | 29.2241 | 9.6686 | 101000 | 4.8301 | 1.2558 | 79.0403 | 17.7691 | 0.13979 | 0.12627 | 3.0683
| 2154619.6664 | 2.9236e-05 | 29.2356 | 9.6648 | 101000 | 4.8316 | 1.2558 | 79.1076 | 17.7842 | 0.14139 | 0.12637 | 3.0681
| 2155470.7374 | 2.9247e-05 | 29.2471 | 9.661 | 101000 | 4.8332 | 1.2559 | 79.1748 | 17.7993 | 0.14299 | 0.12648 | 3.0679
| 2156316.7484 | 2.9259e-05 | 29.2586 | 9.6572 | 101000 | 4.8347 | 1.256 | 79.2417 | 17.8143 | 0.14459 | 0.12659 | 3.0676
| 2157157.7052 | 2.927e-05 | 29.2701 | 9.6534 | 101000 | 4.8362 | 1.2561 | 79.3085 | 17.8294 | 0.14619 | 0.1267 | 3.0674
| 2157993.6137 | 2.9282e-05 | 29.2816 | 9.6497 | 101000 | 4.8377 | 1.2561 | 79.3752 | 17.8443 | 0.14778 | 0.1268 | 3.0672
| 2158824.4797 | 2.9293e-05 | 29.2931 | 9.6459 | 101000 | 4.8392 | 1.2562 | 79.4416 | 17.8593 | 0.14938 | 0.12691 | 3.067
| 2159650.3091 | 2.9305e-05 | 29.3046 | 9.6421 | 101000 | 4.8407 | 1.2563 | 79.5078 | 17.8742 | 0.15098 | 0.12702 | 3.0667
| 2160471.1076 | 2.9316e-05 | 29.3161 | 9.6383 | 101000 | 4.8422 | 1.2564 | 79.5739 | 17.889 | 0.15258 | 0.12712 | 3.0665
| 2161286.8812 | 2.9328e-05 | 29.3276 | 9.6345 | 101000 | 4.8437 | 1.2564 | 79.6398 | 17.9038 | 0.15418 | 0.12723 | 3.0663
| 2162097.6356 | 2.9339e-05 | 29.3391 | 9.6307 | 101000 | 4.8451 | 1.2565 | 79.7055 | 17.9186 | 0.15577 | 0.12734 | 3.0661
| 2162903.3767 | 2.9351e-05 | 29.3507 | 9.627 | 101000 | 4.8466 | 1.2566 | 79.7711 | 17.9333 | 0.15737 | 0.12744 | 3.0659
| 2163704.1102 | 2.9362e-05 | 29.3622 | 9.6232 | 101000 | 4.848 | 1.2567 | 79.8364 | 17.948 | 0.15897 | 0.12755 | 3.0656
| 2164499.842 | 2.9374e-05 | 29.3737 | 9.6194 | 101000 | 4.8495 | 1.2567 | 79.9016 | 17.9627 | 0.16057 | 0.12765 | 3.0654
| 2165290.5778 | 2.9385e-05 | 29.3852 | 9.6156 | 101000 | 4.8509 | 1.2568 | 79.9666 | 17.9773 | 0.16217 | 0.12775 | 3.0652
| 2166076.3234 | 2.9397e-05 | 29.3967 | 9.6119 | 101000 | 4.8523 | 1.2569 | 80.0315 | 17.9919 | 0.16377 | 0.12786 | 3.065
| 2166857.0846 | 2.9408e-05 | 29.4083 | 9.6081 | 101000 | 4.8537 | 1.2569 | 80.0961 | 18.0064 | 0.16536 | 0.12796 | 3.0648
| 2167632.8671 | 2.942e-05 | 29.4198 | 9.6043 | 101000 | 4.8551 | 1.257 | 80.1606 | 18.0209 | 0.16696 | 0.12807 | 3.0645
| 2168403.6768 | 2.9431e-05 | 29.4313 | 9.6006 | 101000 | 4.8565 | 1.2571 | 80.2249 | 18.0354 | 0.16856 | 0.12817 | 3.0643
| 2169169.5193 | 2.9443e-05 | 29.4428 | 9.5968 | 101000 | 4.8579 | 1.2571 | 80.289 | 18.0498 | 0.17016 | 0.12827 | 3.0641
| 2169930.4005 | 2.9454e-05 | 29.4544 | 9.5931 | 101000 | 4.8593 | 1.2572 | 80.3529 | 18.0641 | 0.17176 | 0.12838 | 3.0639
| 2170686.3259 | 2.9466e-05 | 29.4659 | 9.5893 | 101000 | 4.8606 | 1.2573 | 80.4167 | 18.0785 | 0.17336 | 0.12848 | 3.0637
| 2171437.3014 | 2.9477e-05 | 29.4774 | 9.5855 | 101000 | 4.862 | 1.2573 | 80.4802 | 18.0928 | 0.17495 | 0.12858 | 3.0634
| 2172183.3328 | 2.9489e-05 | 29.489 | 9.5818 | 101000 | 4.8633 | 1.2574 | 80.5436 | 18.107 | 0.17655 | 0.12868 | 3.0632
| 2172924.4256 | 2.9501e-05 | 29.5005 | 9.578 | 101000 | 4.8647 | 1.2575 | 80.6069 | 18.1212 | 0.17815 | 0.12878 | 3.063
| 2173660.5856 | 2.9512e-05 | 29.5121 | 9.5743 | 101000 | 4.866 | 1.2575 | 80.6699 | 18.1354 | 0.17975 | 0.12888 | 3.0628
| 2174391.8185 | 2.9524e-05 | 29.5236 | 9.5706 | 101000 | 4.8673 | 1.2576 | 80.7328 | 18.1495 | 0.18135 | 0.12899 | 3.0626
| 2175118.13 | 2.9535e-05 | 29.5352 | 9.5668 | 101000 | 4.8686 | 1.2577 | 80.7954 | 18.1636 | 0.18294 | 0.12909 | 3.0623
| 2175839.5258 | 2.9547e-05 | 29.5467 | 9.5631 | 101000 | 4.8699 | 1.2577 | 80.8579 | 18.1777 | 0.18454 | 0.12919 | 3.0621
| 2176556.0115 | 2.9558e-05 | 29.5583 | 9.5593 | 101000 | 4.8712 | 1.2578 | 80.9203 | 18.1917 | 0.18614 | 0.12929 | 3.0619
| 2177267.5929 | 2.957e-05 | 29.5698 | 9.5556 | 101000 | 4.8725 | 1.2579 | 80.9824 | 18.2057 | 0.18774 | 0.12939 | 3.0617
| 2177974.2755 | 2.9581e-05 | 29.5814 | 9.5519 | 101000 | 4.8738 | 1.2579 | 81.0444 | 18.2196 | 0.18934 | 0.12949 | 3.0615
| 2178676.0651 | 2.9593e-05 | 29.5929 | 9.5481 | 101000 | 4.8751 | 1.258 | 81.1062 | 18.2335 | 0.19094 | 0.12959 | 3.0612
| 2179372.9672 | 2.9605e-05 | 29.6045 | 9.5444 | 101000 | 4.8763 | 1.258 | 81.1678 | 18.2473 | 0.19253 | 0.12968 | 3.061
| 2180064.9876 | 2.9616e-05 | 29.6161 | 9.5407 | 101000 | 4.8776 | 1.2581 | 81.2292 | 18.2611 | 0.19413 | 0.12978 | 3.0608
| 2180752.1318 | 2.9628e-05 | 29.6276 | 9.537 | 101000 | 4.8788 | 1.2582 | 81.2904 | 18.2749 | 0.19573 | 0.12988 | 3.0606
| 2181434.4055 | 2.9639e-05 | 29.6392 | 9.5332 | 101000 | 4.88 | 1.2582 | 81.3515 | 18.2886 | 0.19733 | 0.12998 | 3.0604
| 2182111.8143 | 2.9651e-05 | 29.6508 | 9.5295 | 101000 | 4.8813 | 1.2583 | 81.4124 | 18.3023 | 0.19893 | 0.13008 | 3.0601
| 2182784.3637 | 2.9662e-05 | 29.6624 | 9.5258 | 101000 | 4.8825 | 1.2583 | 81.4731 | 18.316 | 0.20053 | 0.13017 | 3.0599
| 2183452.0595 | 2.9674e-05 | 29.6739 | 9.5221 | 101000 | 4.8837 | 1.2584 | 81.5336 | 18.3296 | 0.20213 | 0.13027 | 3.0597
| 2184114.9072 | 2.9686e-05 | 29.6855 | 9.5184 | 101000 | 4.8849 | 1.2585 | 81.594 | 18.3432 | 0.20372 | 0.13037 | 3.0595
| 2184772.9124 | 2.9697e-05 | 29.6971 | 9.5147 | 101000 | 4.8861 | 1.2585 | 81.6542 | 18.3567 | 0.20532 | 0.13047 | 3.0593
| 2185426.0806 | 2.9709e-05 | 29.7087 | 9.5109 | 101000 | 4.8872 | 1.2586 | 81.7142 | 18.3702 | 0.20692 | 0.13056 | 3.059
| 2186074.4175 | 2.972e-05 | 29.7203 | 9.5072 | 101000 | 4.8884 | 1.2586 | 81.774 | 18.3836 | 0.20852 | 0.13066 | 3.0588
| 2186717.9286 | 2.9732e-05 | 29.7318 | 9.5035 | 101000 | 4.8896 | 1.2587 | 81.8336 | 18.397 | 0.21012 | 0.13075 | 3.0586
| 2187356.6194 | 2.9743e-05 | 29.7434 | 9.4998 | 101000 | 4.8907 | 1.2587 | 81.8931 | 18.4104 | 0.21172 | 0.13085 | 3.0584
| 2187990.4956 | 2.9755e-05 | 29.755 | 9.4961 | 101000 | 4.8919 | 1.2588 | 81.9524 | 18.4237 | 0.21331 | 0.13094 | 3.0581
| 2188619.5626 | 2.9767e-05 | 29.7666 | 9.4924 | 101000 | 4.893 | 1.2589 | 82.0115 | 18.437 | 0.21491 | 0.13104 | 3.0579
| 2189243.8261 | 2.9778e-05 | 29.7782 | 9.4887 | 101000 | 4.8941 | 1.2589 | 82.0704 | 18.4502 | 0.21651 | 0.13113 | 3.0577
| 2189863.2914 | 2.979e-05 | 29.7898 | 9.485 | 101000 | 4.8952 | 1.259 | 82.1291 | 18.4634 | 0.21811 | 0.13123 | 3.0575
| 2190477.9643 | 2.9801e-05 | 29.8014 | 9.4813 | 101000 | 4.8963 | 1.259 | 82.1877 | 18.4766 | 0.21971 | 0.13132 | 3.0573
| 2191087.8501 | 2.9813e-05 | 29.813 | 9.4777 | 101000 | 4.8974 | 1.2591 | 82.2461 | 18.4897 | 0.22131 | 0.13142 | 3.057
| 2191692.9543 | 2.9825e-05 | 29.8246 | 9.474 | 101000 | 4.8985 | 1.2591 | 82.3043 | 18.5028 | 0.2229 | 0.13151 | 3.0568
| 2192293.2826 | 2.9836e-05 | 29.8362 | 9.4703 | 101000 | 4.8996 | 1.2592 | 82.3623 | 18.5159 | 0.2245 | 0.1316 | 3.0566
| 2192888.8404 | 2.9848e-05 | 29.8478 | 9.4666 | 101000 | 4.9007 | 1.2592 | 82.4201 | 18.5289 | 0.2261 | 0.1317 | 3.0564
| 2193479.6331 | 2.9859e-05 | 29.8595 | 9.4629 | 101000 | 4.9017 | 1.2593 | 82.4778 | 18.5418 | 0.2277 | 0.13179 | 3.0562
| 2194065.6662 | 2.9871e-05 | 29.8711 | 9.4592 | 101000 | 4.9028 | 1.2593 | 82.5353 | 18.5548 | 0.2293 | 0.13188 | 3.0559
| 2194646.9453 | 2.9883e-05 | 29.8827 | 9.4556 | 101000 | 4.9038 | 1.2594 | 82.5926 | 18.5676 | 0.2309 | 0.13197 | 3.0557
| 2195223.4758 | 2.9894e-05 | 29.8943 | 9.4519 | 101000 | 4.9049 | 1.2594 | 82.6497 | 18.5805 | 0.23249 | 0.13207 | 3.0555
| 2195795.2631 | 2.9906e-05 | 29.9059 | 9.4482 | 101000 | 4.9059 | 1.2595 | 82.7066 | 18.5933 | 0.23409 | 0.13216 | 3.0553
| 2196362.3127 | 2.9918e-05 | 29.9175 | 9.4445 | 101000 | 4.9069 | 1.2595 | 82.7634 | 18.606 | 0.23569 | 0.13225 | 3.0551
| 2196924.6301 | 2.9929e-05 | 29.9292 | 9.4409 | 101000 | 4.908 | 1.2596 | 82.82 | 18.6188 | 0.23729 | 0.13234 | 3.0548
| 2197482.2206 | 2.9941e-05 | 29.9408 | 9.4372 | 101000 | 4.909 | 1.2596 | 82.8764 | 18.6314 | 0.23889 | 0.13243 | 3.0546
| 2198035.0898 | 2.9952e-05 | 29.9524 | 9.4335 | 101000 | 4.91 | 1.2597 | 82.9326 | 18.6441 | 0.24049 | 0.13252 | 3.0544
| 2198583.243 | 2.9964e-05 | 29.9641 | 9.4299 | 101000 | 4.9109 | 1.2597 | 82.9887 | 18.6567 | 0.24209 | 0.13261 | 3.0542
| 2199126.6857 | 2.9976e-05 | 29.9757 | 9.4262 | 101000 | 4.9119 | 1.2598 | 83.0445 | 18.6692 | 0.24368 | 0.1327 | 3.054
| 2199665.4232 | 2.9987e-05 | 29.9873 | 9.4226 | 101000 | 4.9129 | 1.2598 | 83.1002 | 18.6818 | 0.24528 | 0.13279 | 3.0537
| 2200199.461 | 2.9999e-05 | 29.999 | 9.4189 | 101000 | 4.9139 | 1.2599 | 83.1557 | 18.6942 | 0.24688 | 0.13288 | 3.0535
| 2200728.8045 | 3.0011e-05 | 30.0106 | 9.4153 | 101000 | 4.9148 | 1.2599 | 83.2111 | 18.7067 | 0.24848 | 0.13297 | 3.0533
| 2201253.459 | 3.0022e-05 | 30.0223 | 9.4116 | 101000 | 4.9158 | 1.26 | 83.2662 | 18.7191 | 0.25008 | 0.13306 | 3.0531
| 2201773.43 | 3.0034e-05 | 30.0339 | 9.4079 | 101000 | 4.9167 | 1.26 | 83.3212 | 18.7314 | 0.25168 | 0.13314 | 3.0529
| 2202288.7229 | 3.0046e-05 | 30.0456 | 9.4043 | 101000 | 4.9176 | 1.26 | 83.376 | 18.7438 | 0.25327 | 0.13323 | 3.0526
| 2202799.3429 | 3.0057e-05 | 30.0572 | 9.4007 | 101000 | 4.9185 | 1.2601 | 83.4306 | 18.756 | 0.25487 | 0.13332 | 3.0524
| 2203305.2954 | 3.0069e-05 | 30.0689 | 9.397 | 101000 | 4.9194 | 1.2601 | 83.485 | 18.7683 | 0.25647 | 0.13341 | 3.0522
| 2203806.5859 | 3.0081e-05 | 30.0805 | 9.3934 | 101000 | 4.9204 | 1.2602 | 83.5393 | 18.7805 | 0.25807 | 0.13349 | 3.052
| 2204303.2196 | 3.0092e-05 | 30.0922 | 9.3897 | 101000 | 4.9212 | 1.2602 | 83.5934 | 18.7926 | 0.25967 | 0.13358 | 3.0518
| 2204795.2019 | 3.0104e-05 | 30.1038 | 9.3861 | 101000 | 4.9221 | 1.2603 | 83.6472 | 18.8047 | 0.26127 | 0.13367 | 3.0515
| 2205282.5382 | 3.0115e-05 | 30.1155 | 9.3825 | 101000 | 4.923 | 1.2603 | 83.701 | 18.8168 | 0.26287 | 0.13375 | 3.0513
| 2205765.2337 | 3.0127e-05 | 30.1272 | 9.3788 | 101000 | 4.9239 | 1.2603 | 83.7545 | 18.8288 | 0.26446 | 0.13384 | 3.0511
| 2206243.2939 | 3.0139e-05 | 30.1388 | 9.3752 | 101000 | 4.9247 | 1.2604 | 83.8078 | 18.8408 | 0.26606 | 0.13393 | 3.0509
| 2206716.7239 | 3.015e-05 | 30.1505 | 9.3716 | 101000 | 4.9256 | 1.2604 | 83.861 | 18.8528 | 0.26766 | 0.13401 | 3.0507
| 2207185.5291 | 3.0162e-05 | 30.1622 | 9.3679 | 101000 | 4.9264 | 1.2605 | 83.914 | 18.8647 | 0.26926 | 0.1341 | 3.0504
| 2207649.7148 | 3.0174e-05 | 30.1738 | 9.3643 | 101000 | 4.9273 | 1.2605 | 83.9668 | 18.8766 | 0.27086 | 0.13418 | 3.0502
| 2208109.2864 | 3.0186e-05 | 30.1855 | 9.3607 | 101000 | 4.9281 | 1.2606 | 84.0195 | 18.8884 | 0.27246 | 0.13427 | 3.05
| 2208564.249 | 3.0197e-05 | 30.1972 | 9.3571 | 101000 | 4.9289 | 1.2606 | 84.0719 | 18.9002 | 0.27406 | 0.13435 | 3.0498
| 2209014.608 | 3.0209e-05 | 30.2089 | 9.3535 | 101000 | 4.9297 | 1.2606 | 84.1242 | 18.912 | 0.27565 | 0.13443 | 3.0495
| 2209460.3686 | 3.0221e-05 | 30.2205 | 9.3498 | 101000 | 4.9305 | 1.2607 | 84.1763 | 18.9237 | 0.27725 | 0.13452 | 3.0493
| 2209901.5362 | 3.0232e-05 | 30.2322 | 9.3462 | 101000 | 4.9313 | 1.2607 | 84.2282 | 18.9353 | 0.27885 | 0.1346 | 3.0491
| 2210338.1159 | 3.0244e-05 | 30.2439 | 9.3426 | 101000 | 4.9321 | 1.2607 | 84.2799 | 18.947 | 0.28045 | 0.13468 | 3.0489
| 2210770.1131 | 3.0256e-05 | 30.2556 | 9.339 | 101000 | 4.9329 | 1.2608 | 84.3315 | 18.9586 | 0.28205 | 0.13477 | 3.0487
| 2211197.533 | 3.0267e-05 | 30.2673 | 9.3354 | 101000 | 4.9337 | 1.2608 | 84.3829 | 18.9701 | 0.28365 | 0.13485 | 3.0484
| 2211620.3807 | 3.0279e-05 | 30.279 | 9.3318 | 101000 | 4.9344 | 1.2609 | 84.4341 | 18.9816 | 0.28525 | 0.13493 | 3.0482
| 2212038.6616 | 3.0291e-05 | 30.2907 | 9.3282 | 101000 | 4.9352 | 1.2609 | 84.4851 | 18.9931 | 0.28684 | 0.13501 | 3.048
| 2212452.3809 | 3.0302e-05 | 30.3024 | 9.3246 | 101000 | 4.9359 | 1.2609 | 84.5359 | 19.0045 | 0.28844 | 0.13509 | 3.0478
| 2212861.5438 | 3.0314e-05 | 30.3141 | 9.321 | 101000 | 4.9367 | 1.261 | 84.5866 | 19.0159 | 0.29004 | 0.13518 | 3.0476
| 2213266.1555 | 3.0326e-05 | 30.3258 | 9.3174 | 101000 | 4.9374 | 1.261 | 84.637 | 19.0273 | 0.29164 | 0.13526 | 3.0473
| 2213666.2213 | 3.0337e-05 | 30.3375 | 9.3138 | 101000 | 4.9381 | 1.261 | 84.6873 | 19.0386 | 0.29324 | 0.13534 | 3.0471
| 2214061.7462 | 3.0349e-05 | 30.3492 | 9.3102 | 101000 | 4.9388 | 1.2611 | 84.7375 | 19.0498 | 0.29484 | 0.13542 | 3.0469
| 2214452.7356 | 3.0361e-05 | 30.3609 | 9.3066 | 101000 | 4.9395 | 1.2611 | 84.7874 | 19.0611 | 0.29644 | 0.1355 | 3.0467
| 2214839.1946 | 3.0373e-05 | 30.3726 | 9.303 | 101000 | 4.9402 | 1.2611 | 84.8371 | 19.0722 | 0.29803 | 0.13558 | 3.0465
| 2215221.1283 | 3.0384e-05 | 30.3843 | 9.2994 | 101000 | 4.9409 | 1.2612 | 84.8867 | 19.0834 | 0.29963 | 0.13566 | 3.0462
| 2215598.5421 | 3.0396e-05 | 30.396 | 9.2959 | 101000 | 4.9416 | 1.2612 | 84.9361 | 19.0945 | 0.30123 | 0.13574 | 3.046
| 2215971.4409 | 3.0408e-05 | 30.4078 | 9.2923 | 101000 | 4.9423 | 1.2612 | 84.9853 | 19.1056 | 0.30283 | 0.13582 | 3.0458
| 2216339.8301 | 3.0419e-05 | 30.4195 | 9.2887 | 101000 | 4.9429 | 1.2613 | 85.0344 | 19.1166 | 0.30443 | 0.13589 | 3.0456
| 2216703.7146 | 3.0431e-05 | 30.4312 | 9.2851 | 101000 | 4.9436 | 1.2613 | 85.0832 | 19.1276 | 0.30603 | 0.13597 | 3.0454
| 2217063.0998 | 3.0443e-05 | 30.4429 | 9.2815 | 101000 | 4.9442 | 1.2613 | 85.1319 | 19.1385 | 0.30763 | 0.13605 | 3.0451
| 2217417.9907 | 3.0455e-05 | 30.4547 | 9.278 | 101000 | 4.9449 | 1.2614 | 85.1804 | 19.1494 | 0.30922 | 0.13613 | 3.0449
| 2217768.3925 | 3.0466e-05 | 30.4664 | 9.2744 | 101000 | 4.9455 | 1.2614 | 85.2287 | 19.1603 | 0.31082 | 0.13621 | 3.0447
| 2218114.3103 | 3.0478e-05 | 30.4781 | 9.2708 | 101000 | 4.9461 | 1.2614 | 85.2769 | 19.1711 | 0.31242 | 0.13628 | 3.0445
| 2218455.7492 | 3.049e-05 | 30.4899 | 9.2673 | 101000 | 4.9467 | 1.2614 | 85.3248 | 19.1819 | 0.31402 | 0.13636 | 3.0443
| 2218792.7144 | 3.0502e-05 | 30.5016 | 9.2637 | 101000 | 4.9473 | 1.2615 | 85.3726 | 19.1926 | 0.31562 | 0.13644 | 3.044
| 2219125.2109 | 3.0513e-05 | 30.5133 | 9.2601 | 101000 | 4.9479 | 1.2615 | 85.4202 | 19.2033 | 0.31722 | 0.13651 | 3.0438
| 2219453.2438 | 3.0525e-05 | 30.5251 | 9.2566 | 101000 | 4.9485 | 1.2615 | 85.4676 | 19.214 | 0.31882 | 0.13659 | 3.0436
| 2219776.8183 | 3.0537e-05 | 30.5368 | 9.253 | 101000 | 4.9491 | 1.2616 | 85.5148 | 19.2246 | 0.32041 | 0.13667 | 3.0434
| 2220095.9394 | 3.0549e-05 | 30.5486 | 9.2495 | 101000 | 4.9497 | 1.2616 | 85.5619 | 19.2352 | 0.32201 | 0.13674 | 3.0432
| 2220410.6123 | 3.056e-05 | 30.5603 | 9.2459 | 101000 | 4.9502 | 1.2616 | 85.6088 | 19.2457 | 0.32361 | 0.13682 | 3.0429
| 2220720.8419 | 3.0572e-05 | 30.5721 | 9.2423 | 101000 | 4.9508 | 1.2616 | 85.6555 | 19.2562 | 0.32521 | 0.13689 | 3.0427
| 2221026.6335 | 3.0584e-05 | 30.5838 | 9.2388 | 101000 | 4.9513 | 1.2617 | 85.702 | 19.2667 | 0.32681 | 0.13697 | 3.0425
| 2221327.9919 | 3.0596e-05 | 30.5956 | 9.2352 | 101000 | 4.9519 | 1.2617 | 85.7483 | 19.2771 | 0.32841 | 0.13704 | 3.0423
| 2221624.9223 | 3.0607e-05 | 30.6073 | 9.2317 | 101000 | 4.9524 | 1.2617 | 85.7945 | 19.2875 | 0.33001 | 0.13711 | 3.042
| 2221917.4298 | 3.0619e-05 | 30.6191 | 9.2281 | 101000 | 4.953 | 1.2617 | 85.8404 | 19.2978 | 0.3316 | 0.13719 | 3.0418
| 2222205.5194 | 3.0631e-05 | 30.6308 | 9.2246 | 101000 | 4.9535 | 1.2618 | 85.8862 | 19.3081 | 0.3332 | 0.13726 | 3.0416
| 2222489.1961 | 3.0643e-05 | 30.6426 | 9.2211 | 101000 | 4.954 | 1.2618 | 85.9319 | 19.3183 | 0.3348 | 0.13734 | 3.0414
| 2222768.465 | 3.0654e-05 | 30.6544 | 9.2175 | 101000 | 4.9545 | 1.2618 | 85.9773 | 19.3286 | 0.3364 | 0.13741 | 3.0412
| 2223043.331 | 3.0666e-05 | 30.6661 | 9.214 | 101000 | 4.955 | 1.2618 | 86.0225 | 19.3387 | 0.338 | 0.13748 | 3.0409
| 2223313.7993 | 3.0678e-05 | 30.6779 | 9.2105 | 101000 | 4.9555 | 1.2619 | 86.0676 | 19.3489 | 0.3396 | 0.13755 | 3.0407
| 2223579.8747 | 3.069e-05 | 30.6897 | 9.2069 | 101000 | 4.9559 | 1.2619 | 86.1125 | 19.359 | 0.3412 | 0.13763 | 3.0405
| 2223841.5624 | 3.0701e-05 | 30.7015 | 9.2034 | 101000 | 4.9564 | 1.2619 | 86.1572 | 19.369 | 0.34279 | 0.1377 | 3.0403
| 2224098.8673 | 3.0713e-05 | 30.7132 | 9.1999 | 101000 | 4.9569 | 1.2619 | 86.2018 | 19.379 | 0.34439 | 0.13777 | 3.0401
| 2224351.7945 | 3.0725e-05 | 30.725 | 9.1963 | 101000 | 4.9573 | 1.262 | 86.2461 | 19.389 | 0.34599 | 0.13784 | 3.0398
| 2224600.3488 | 3.0737e-05 | 30.7368 | 9.1928 | 101000 | 4.9578 | 1.262 | 86.2903 | 19.3989 | 0.34759 | 0.13791 | 3.0396
| 2224844.5354 | 3.0749e-05 | 30.7486 | 9.1893 | 101000 | 4.9582 | 1.262 | 86.3343 | 19.4088 | 0.34919 | 0.13798 | 3.0394
| 2225084.3591 | 3.076e-05 | 30.7604 | 9.1858 | 101000 | 4.9586 | 1.262 | 86.3781 | 19.4187 | 0.35079 | 0.13805 | 3.0392
| 2225319.8249 | 3.0772e-05 | 30.7721 | 9.1822 | 101000 | 4.9591 | 1.262 | 86.4217 | 19.4285 | 0.35239 | 0.13812 | 3.039
| 2225550.9379 | 3.0784e-05 | 30.7839 | 9.1787 | 101000 | 4.9595 | 1.2621 | 86.4652 | 19.4382 | 0.35398 | 0.13819 | 3.0387
| 2225777.7029 | 3.0796e-05 | 30.7957 | 9.1752 | 101000 | 4.9599 | 1.2621 | 86.5084 | 19.448 | 0.35558 | 0.13826 | 3.0385
| 2226000.1249 | 3.0808e-05 | 30.8075 | 9.1717 | 101000 | 4.9603 | 1.2621 | 86.5515 | 19.4577 | 0.35718 | 0.13833 | 3.0383
| 2226218.2089 | 3.0819e-05 | 30.8193 | 9.1682 | 101000 | 4.9607 | 1.2621 | 86.5945 | 19.4673 | 0.35878 | 0.1384 | 3.0381
| 2226431.9598 | 3.0831e-05 | 30.8311 | 9.1647 | 101000 | 4.9611 | 1.2621 | 86.6372 | 19.4769 | 0.36038 | 0.13847 | 3.0379
| 2226641.3825 | 3.0843e-05 | 30.8429 | 9.1612 | 101000 | 4.9614 | 1.2622 | 86.6797 | 19.4865 | 0.36198 | 0.13854 | 3.0376
| 2226846.4819 | 3.0855e-05 | 30.8547 | 9.1577 | 101000 | 4.9618 | 1.2622 | 86.7221 | 19.496 | 0.36358 | 0.1386 | 3.0374
| 2227047.263 | 3.0867e-05 | 30.8665 | 9.1542 | 101000 | 4.9622 | 1.2622 | 86.7643 | 19.5055 | 0.36518 | 0.13867 | 3.0372
| 2227243.7307 | 3.0878e-05 | 30.8783 | 9.1507 | 101000 | 4.9625 | 1.2622 | 86.8063 | 19.5149 | 0.36677 | 0.13874 | 3.037
| 2227435.8899 | 3.089e-05 | 30.8902 | 9.1472 | 101000 | 4.9629 | 1.2622 | 86.8481 | 19.5243 | 0.36837 | 0.13881 | 3.0368
| 2227623.7455 | 3.0902e-05 | 30.902 | 9.1437 | 101000 | 4.9632 | 1.2622 | 86.8898 | 19.5337 | 0.36997 | 0.13887 | 3.0365
| 2227807.3024 | 3.0914e-05 | 30.9138 | 9.1402 | 101000 | 4.9635 | 1.2623 | 86.9313 | 19.543 | 0.37157 | 0.13894 | 3.0363
| 2227986.5654 | 3.0926e-05 | 30.9256 | 9.1367 | 101000 | 4.9639 | 1.2623 | 86.9726 | 19.5523 | 0.37317 | 0.13901 | 3.0361
| 2228161.5395 | 3.0937e-05 | 30.9374 | 9.1332 | 101000 | 4.9642 | 1.2623 | 87.0137 | 19.5615 | 0.37477 | 0.13907 | 3.0359
| 2228332.2296 | 3.0949e-05 | 30.9492 | 9.1297 | 101000 | 4.9645 | 1.2623 | 87.0546 | 19.5707 | 0.37637 | 0.13914 | 3.0357
| 2228498.6404 | 3.0961e-05 | 30.9611 | 9.1262 | 101000 | 4.9648 | 1.2623 | 87.0953 | 19.5799 | 0.37796 | 0.1392 | 3.0354
| 2228660.7769 | 3.0973e-05 | 30.9729 | 9.1227 | 101000 | 4.9651 | 1.2623 | 87.1359 | 19.589 | 0.37956 | 0.13927 | 3.0352
| 2228818.644 | 3.0985e-05 | 30.9847 | 9.1193 | 101000 | 4.9654 | 1.2623 | 87.1763 | 19.5981 | 0.38116 | 0.13933 | 3.035
| 2228972.2464 | 3.0997e-05 | 30.9966 | 9.1158 | 101000 | 4.9656 | 1.2624 | 87.2165 | 19.6071 | 0.38276 | 0.1394 | 3.0348
| 2229121.5891 | 3.1008e-05 | 31.0084 | 9.1123 | 101000 | 4.9659 | 1.2624 | 87.2565 | 19.6161 | 0.38436 | 0.13946 | 3.0346
| 2229266.6769 | 3.102e-05 | 31.0202 | 9.1088 | 101000 | 4.9662 | 1.2624 | 87.2964 | 19.6251 | 0.38596 | 0.13953 | 3.0343
| 2229407.5145 | 3.1032e-05 | 31.0321 | 9.1053 | 101000 | 4.9664 | 1.2624 | 87.336 | 19.634 | 0.38756 | 0.13959 | 3.0341
| 2229544.1069 | 3.1044e-05 | 31.0439 | 9.1019 | 101000 | 4.9667 | 1.2624 | 87.3755 | 19.6429 | 0.38916 | 0.13965 | 3.0339
| 2229676.4589 | 3.1056e-05 | 31.0557 | 9.0984 | 101000 | 4.9669 | 1.2624 | 87.4148 | 19.6517 | 0.39075 | 0.13972 | 3.0337
| 2229804.5752 | 3.1068e-05 | 31.0676 | 9.0949 | 101000 | 4.9671 | 1.2624 | 87.454 | 19.6605 | 0.39235 | 0.13978 | 3.0334
| 2229928.4607 | 3.1079e-05 | 31.0794 | 9.0915 | 101000 | 4.9674 | 1.2624 | 87.4929 | 19.6693 | 0.39395 | 0.13984 | 3.0332
| 2230048.1202 | 3.1091e-05 | 31.0913 | 9.088 | 101000 | 4.9676 | 1.2624 | 87.5317 | 19.678 | 0.39555 | 0.1399 | 3.033
| 2230163.5584 | 3.1103e-05 | 31.1031 | 9.0845 | 101000 | 4.9678 | 1.2625 | 87.5703 | 19.6867 | 0.39715 | 0.13996 | 3.0328
| 2230274.7803 | 3.1115e-05 | 31.115 | 9.0811 | 101000 | 4.968 | 1.2625 | 87.6087 | 19.6953 | 0.39875 | 0.14003 | 3.0326
| 2230381.7905 | 3.1127e-05 | 31.1268 | 9.0776 | 101000 | 4.9682 | 1.2625 | 87.6469 | 19.7039 | 0.40035 | 0.14009 | 3.0323
| 2230484.5939 | 3.1139e-05 | 31.1387 | 9.0742 | 101000 | 4.9684 | 1.2625 | 87.6849 | 19.7125 | 0.40194 | 0.14015 | 3.0321
| 2230583.1952 | 3.1151e-05 | 31.1506 | 9.0707 | 101000 | 4.9685 | 1.2625 | 87.7228 | 19.721 | 0.40354 | 0.14021 | 3.0319
| 2230677.5991 | 3.1162e-05 | 31.1624 | 9.0672 | 101000 | 4.9687 | 1.2625 | 87.7605 | 19.7294 | 0.40514 | 0.14027 | 3.0317
| 2230767.8106 | 3.1174e-05 | 31.1743 | 9.0638 | 101000 | 4.9689 | 1.2625 | 87.798 | 19.7379 | 0.40674 | 0.14033 | 3.0315
| 2230853.8342 | 3.1186e-05 | 31.1862 | 9.0603 | 101000 | 4.969 | 1.2625 | 87.8353 | 19.7463 | 0.40834 | 0.14039 | 3.0312
| 2230935.6748 | 3.1198e-05 | 31.198 | 9.0569 | 101000 | 4.9692 | 1.2625 | 87.8724 | 19.7546 | 0.40994 | 0.14045 | 3.031
| 2231013.3371 | 3.121e-05 | 31.2099 | 9.0535 | 101000 | 4.9693 | 1.2625 | 87.9094 | 19.7629 | 0.41154 | 0.14051 | 3.0308
| 2231086.8258 | 3.1222e-05 | 31.2218 | 9.05 | 101000 | 4.9694 | 1.2625 | 87.9462 | 19.7712 | 0.41314 | 0.14057 | 3.0306
| 2231156.1457 | 3.1234e-05 | 31.2336 | 9.0466 | 101000 | 4.9696 | 1.2625 | 87.9828 | 19.7794 | 0.41473 | 0.14063 | 3.0304
| 2231221.3015 | 3.1246e-05 | 31.2455 | 9.0431 | 101000 | 4.9697 | 1.2625 | 88.0192 | 19.7876 | 0.41633 | 0.14068 | 3.0301
| 2231282.2979 | 3.1257e-05 | 31.2574 | 9.0397 | 101000 | 4.9698 | 1.2626 | 88.0554 | 19.7957 | 0.41793 | 0.14074 | 3.0299
| 2231339.1397 | 3.1269e-05 | 31.2693 | 9.0363 | 101000 | 4.9699 | 1.2626 | 88.0915 | 19.8039 | 0.41953 | 0.1408 | 3.0297
| 2231391.8315 | 3.1281e-05 | 31.2812 | 9.0328 | 101000 | 4.97 | 1.2626 | 88.1274 | 19.8119 | 0.42113 | 0.14086 | 3.0295
| 2231440.3781 | 3.1293e-05 | 31.2931 | 9.0294 | 101000 | 4.9701 | 1.2626 | 88.1631 | 19.8199 | 0.42273 | 0.14092 | 3.0293
| 2231484.7841 | 3.1305e-05 | 31.305 | 9.026 | 101000 | 4.9702 | 1.2626 | 88.1986 | 19.8279 | 0.42433 | 0.14097 | 3.029
| 2231525.0543 | 3.1317e-05 | 31.3168 | 9.0225 | 101000 | 4.9702 | 1.2626 | 88.2339 | 19.8359 | 0.42592 | 0.14103 | 3.0288
| 2231561.1933 | 3.1329e-05 | 31.3287 | 9.0191 | 101000 | 4.9703 | 1.2626 | 88.2691 | 19.8438 | 0.42752 | 0.14109 | 3.0286
| 2231593.2058 | 3.1341e-05 | 31.3406 | 9.0157 | 101000 | 4.9704 | 1.2626 | 88.3041 | 19.8516 | 0.42912 | 0.14114 | 3.0284
| 2231621.0965 | 3.1353e-05 | 31.3525 | 9.0123 | 101000 | 4.9704 | 1.2626 | 88.3389 | 19.8595 | 0.43072 | 0.1412 | 3.0282
| 2231644.87 | 3.1364e-05 | 31.3644 | 9.0088 | 101000 | 4.9704 | 1.2626 | 88.3735 | 19.8672 | 0.43232 | 0.14125 | 3.0279
| 2231664.531 | 3.1376e-05 | 31.3763 | 9.0054 | 101000 | 4.9705 | 1.2626 | 88.4079 | 19.875 | 0.43392 | 0.14131 | 3.0277
| 2231680.0843 | 3.1388e-05 | 31.3882 | 9.002 | 101000 | 4.9705 | 1.2626 | 88.4422 | 19.8827 | 0.43552 | 0.14136 | 3.0275
| 2231691.5343 | 3.14e-05 | 31.4002 | 8.9986 | 101000 | 4.9705 | 1.2626 | 88.4763 | 19.8904 | 0.43712 | 0.14142 | 3.0273
| 2231698.8858 | 3.1412e-05 | 31.4121 | 8.9952 | 101000 | 4.9705 | 1.2626 | 88.5102 | 19.898 | 0.43871 | 0.14147 | 3.0271
| 2231702.1434 | 3.1424e-05 | 31.424 | 8.9918 | 101000 | 4.9706 | 1.2626 | 88.5439 | 19.9055 | 0.44031 | 0.14153 | 3.0268
| 2231701.3118 | 3.1436e-05 | 31.4359 | 8.9884 | 101000 | 4.9705 | 1.2626 | 88.5774 | 19.9131 | 0.44191 | 0.14158 | 3.0266
| 2231696.3955 | 3.1448e-05 | 31.4478 | 8.985 | 101000 | 4.9705 | 1.2626 | 88.6108 | 19.9206 | 0.44351 | 0.14163 | 3.0264
| 2231687.3993 | 3.146e-05 | 31.4597 | 8.9816 | 101000 | 4.9705 | 1.2626 | 88.6439 | 19.928 | 0.44511 | 0.14169 | 3.0262
| 2231674.3276 | 3.1472e-05 | 31.4716 | 8.9782 | 101000 | 4.9705 | 1.2626 | 88.6769 | 19.9355 | 0.44671 | 0.14174 | 3.026
| 2231657.1852 | 3.1484e-05 | 31.4836 | 8.9748 | 101000 | 4.9705 | 1.2626 | 88.7097 | 19.9428 | 0.44831 | 0.14179 | 3.0257
| 2231635.9766 | 3.1495e-05 | 31.4955 | 8.9714 | 101000 | 4.9704 | 1.2626 | 88.7424 | 19.9502 | 0.4499 | 0.14184 | 3.0255
| 2231610.7064 | 3.1507e-05 | 31.5074 | 8.968 | 101000 | 4.9704 | 1.2626 | 88.7748 | 19.9575 | 0.4515 | 0.1419 | 3.0253
| 2231581.3792 | 3.1519e-05 | 31.5194 | 8.9646 | 101000 | 4.9703 | 1.2626 | 88.8071 | 19.9647 | 0.4531 | 0.14195 | 3.0251
| 2231547.9997 | 3.1531e-05 | 31.5313 | 8.9612 | 101000 | 4.9703 | 1.2626 | 88.8392 | 19.9719 | 0.4547 | 0.142 | 3.0248
| 2231510.5723 | 3.1543e-05 | 31.5432 | 8.9578 | 101000 | 4.9702 | 1.2626 | 88.8711 | 19.9791 | 0.4563 | 0.14205 | 3.0246
| 2231469.1018 | 3.1555e-05 | 31.5552 | 8.9544 | 101000 | 4.9701 | 1.2626 | 88.9028 | 19.9862 | 0.4579 | 0.1421 | 3.0244
| 2231423.5925 | 3.1567e-05 | 31.5671 | 8.951 | 101000 | 4.9701 | 1.2626 | 88.9344 | 19.9933 | 0.4595 | 0.14215 | 3.0242
| 2231374.0492 | 3.1579e-05 | 31.579 | 8.9476 | 101000 | 4.97 | 1.2626 | 88.9657 | 20.0004 | 0.4611 | 0.1422 | 3.024
| 2231320.4763 | 3.1591e-05 | 31.591 | 8.9442 | 101000 | 4.9699 | 1.2626 | 88.9969 | 20.0074 | 0.46269 | 0.14225 | 3.0237
| 2231262.8785 | 3.1603e-05 | 31.6029 | 8.9409 | 101000 | 4.9698 | 1.2625 | 89.0279 | 20.0144 | 0.46429 | 0.1423 | 3.0235
| 2231201.2602 | 3.1615e-05 | 31.6149 | 8.9375 | 101000 | 4.9697 | 1.2625 | 89.0588 | 20.0213 | 0.46589 | 0.14235 | 3.0233
| 2231135.6261 | 3.1627e-05 | 31.6268 | 8.9341 | 101000 | 4.9695 | 1.2625 | 89.0894 | 20.0282 | 0.46749 | 0.1424 | 3.0231
| 2231065.9806 | 3.1639e-05 | 31.6388 | 8.9307 | 101000 | 4.9694 | 1.2625 | 89.1199 | 20.035 | 0.46909 | 0.14245 | 3.0229
| 2230992.3283 | 3.1651e-05 | 31.6507 | 8.9274 | 101000 | 4.9693 | 1.2625 | 89.1502 | 20.0419 | 0.47069 | 0.1425 | 3.0226
| 2230914.6737 | 3.1663e-05 | 31.6627 | 8.924 | 101000 | 4.9691 | 1.2625 | 89.1803 | 20.0486 | 0.47229 | 0.14255 | 3.0224
| 2230833.0213 | 3.1675e-05 | 31.6747 | 8.9206 | 101000 | 4.969 | 1.2625 | 89.2102 | 20.0553 | 0.47388 | 0.14259 | 3.0222
| 2230747.3757 | 3.1687e-05 | 31.6866 | 8.9172 | 101000 | 4.9688 | 1.2625 | 89.2399 | 20.062 | 0.47548 | 0.14264 | 3.022
| 2230657.7414 | 3.1699e-05 | 31.6986 | 8.9139 | 101000 | 4.9687 | 1.2625 | 89.2695 | 20.0687 | 0.47708 | 0.14269 | 3.0218
| 2230564.1228 | 3.1711e-05 | 31.7105 | 8.9105 | 101000 | 4.9685 | 1.2625 | 89.2989 | 20.0753 | 0.47868 | 0.14274 | 3.0215
| 2230466.5245 | 3.1723e-05 | 31.7225 | 8.9072 | 101000 | 4.9683 | 1.2625 | 89.3281 | 20.0819 | 0.48028 | 0.14278 | 3.0213
| 2230364.9509 | 3.1734e-05 | 31.7345 | 8.9038 | 101000 | 4.9681 | 1.2625 | 89.3571 | 20.0884 | 0.48188 | 0.14283 | 3.0211
| 2230259.4066 | 3.1746e-05 | 31.7465 | 8.9004 | 101000 | 4.968 | 1.2625 | 89.386 | 20.0949 | 0.48348 | 0.14288 | 3.0209
| 2230149.896 | 3.1758e-05 | 31.7584 | 8.8971 | 101000 | 4.9678 | 1.2625 | 89.4146 | 20.1013 | 0.48508 | 0.14292 | 3.0207
| 2230036.4236 | 3.177e-05 | 31.7704 | 8.8937 | 101000 | 4.9676 | 1.2624 | 89.4431 | 20.1077 | 0.48667 | 0.14297 | 3.0204
| 2229918.9939 | 3.1782e-05 | 31.7824 | 8.8904 | 101000 | 4.9673 | 1.2624 | 89.4714 | 20.1141 | 0.48827 | 0.14301 | 3.0202
| 2229797.6113 | 3.1794e-05 | 31.7944 | 8.887 | 101000 | 4.9671 | 1.2624 | 89.4995 | 20.1204 | 0.48987 | 0.14306 | 3.02
| 2229672.2803 | 3.1806e-05 | 31.8064 | 8.8837 | 101000 | 4.9669 | 1.2624 | 89.5275 | 20.1267 | 0.49147 | 0.1431 | 3.0198
| 2229543.0054 | 3.1818e-05 | 31.8184 | 8.8803 | 101000 | 4.9667 | 1.2624 | 89.5552 | 20.1329 | 0.49307 | 0.14315 | 3.0196
| 2229409.791 | 3.183e-05 | 31.8303 | 8.877 | 101000 | 4.9664 | 1.2624 | 89.5828 | 20.1391 | 0.49467 | 0.14319 | 3.0193
| 2229272.6415 | 3.1842e-05 | 31.8423 | 8.8736 | 101000 | 4.9662 | 1.2624 | 89.6102 | 20.1453 | 0.49627 | 0.14323 | 3.0191
| 2229131.5614 | 3.1854e-05 | 31.8543 | 8.8703 | 101000 | 4.9659 | 1.2624 | 89.6374 | 20.1514 | 0.49786 | 0.14328 | 3.0189
| 2228986.5552 | 3.1866e-05 | 31.8663 | 8.867 | 101000 | 4.9657 | 1.2624 | 89.6645 | 20.1575 | 0.49946 | 0.14332 | 3.0187
| 2228837.6271 | 3.1878e-05 | 31.8783 | 8.8636 | 101000 | 4.9654 | 1.2623 | 89.6913 | 20.1635 | 0.50106 | 0.14336 | 3.0185
| 2228684.7818 | 3.189e-05 | 31.8903 | 8.8603 | 101000 | 4.9651 | 1.2623 | 89.718 | 20.1695 | 0.50266 | 0.14341 | 3.0182
| 2228528.0235 | 3.1902e-05 | 31.9023 | 8.857 | 101000 | 4.9648 | 1.2623 | 89.7445 | 20.1755 | 0.50426 | 0.14345 | 3.018
| 2228367.3568 | 3.1914e-05 | 31.9143 | 8.8536 | 101000 | 4.9646 | 1.2623 | 89.7708 | 20.1814 | 0.50586 | 0.14349 | 3.0178
| 2228202.7859 | 3.1926e-05 | 31.9263 | 8.8503 | 101000 | 4.9643 | 1.2623 | 89.797 | 20.1873 | 0.50746 | 0.14353 | 3.0176
| 2228034.3154 | 3.1938e-05 | 31.9383 | 8.847 | 101000 | 4.964 | 1.2623 | 89.8229 | 20.1931 | 0.50906 | 0.14357 | 3.0173
| 2227861.9495 | 3.195e-05 | 31.9504 | 8.8436 | 101000 | 4.9636 | 1.2623 | 89.8487 | 20.1989 | 0.51065 | 0.14362 | 3.0171
| 2227685.6927 | 3.1962e-05 | 31.9624 | 8.8403 | 101000 | 4.9633 | 1.2622 | 89.8743 | 20.2046 | 0.51225 | 0.14366 | 3.0169
| 2227505.5494 | 3.1974e-05 | 31.9744 | 8.837 | 101000 | 4.963 | 1.2622 | 89.8997 | 20.2104 | 0.51385 | 0.1437 | 3.0167
| 2227321.524 | 3.1986e-05 | 31.9864 | 8.8337 | 101000 | 4.9627 | 1.2622 | 89.9249 | 20.216 | 0.51545 | 0.14374 | 3.0165
| 2227133.6208 | 3.1998e-05 | 31.9984 | 8.8304 | 101000 | 4.9623 | 1.2622 | 89.95 | 20.2217 | 0.51705 | 0.14378 | 3.0162
| 2226941.8441 | 3.201e-05 | 32.0104 | 8.827 | 101000 | 4.962 | 1.2622 | 89.9749 | 20.2273 | 0.51865 | 0.14382 | 3.016
| 2226746.1985 | 3.2022e-05 | 32.0225 | 8.8237 | 101000 | 4.9616 | 1.2622 | 89.9996 | 20.2328 | 0.52025 | 0.14386 | 3.0158
| 2226546.6881 | 3.2035e-05 | 32.0345 | 8.8204 | 101000 | 4.9613 | 1.2621 | 90.0241 | 20.2383 | 0.52184 | 0.1439 | 3.0156
| 2226343.3174 | 3.2047e-05 | 32.0465 | 8.8171 | 101000 | 4.9609 | 1.2621 | 90.0484 | 20.2438 | 0.52344 | 0.14394 | 3.0154
| 2226136.0908 | 3.2059e-05 | 32.0586 | 8.8138 | 101000 | 4.9605 | 1.2621 | 90.0726 | 20.2492 | 0.52504 | 0.14397 | 3.0151
| 2225925.0124 | 3.2071e-05 | 32.0706 | 8.8105 | 101000 | 4.9602 | 1.2621 | 90.0965 | 20.2546 | 0.52664 | 0.14401 | 3.0149
| 2225710.0868 | 3.2083e-05 | 32.0826 | 8.8072 | 101000 | 4.9598 | 1.2621 | 90.1203 | 20.26 | 0.52824 | 0.14405 | 3.0147
| 2225491.3182 | 3.2095e-05 | 32.0947 | 8.8039 | 101000 | 4.9594 | 1.2621 | 90.144 | 20.2653 | 0.52984 | 0.14409 | 3.0145
| 2225268.711 | 3.2107e-05 | 32.1067 | 8.8006 | 101000 | 4.959 | 1.262 | 90.1674 | 20.2705 | 0.53144 | 0.14413 | 3.0143
| 2225042.2694 | 3.2119e-05 | 32.1188 | 8.7973 | 101000 | 4.9586 | 1.262 | 90.1906 | 20.2758 | 0.53303 | 0.14416 | 3.014
| 2224811.9978 | 3.2131e-05 | 32.1308 | 8.794 | 101000 | 4.9582 | 1.262 | 90.2137 | 20.2809 | 0.53463 | 0.1442 | 3.0138
| 2224577.9005 | 3.2143e-05 | 32.1429 | 8.7907 | 101000 | 4.9577 | 1.262 | 90.2366 | 20.2861 | 0.53623 | 0.14424 | 3.0136
| 2224339.9817 | 3.2155e-05 | 32.1549 | 8.7874 | 101000 | 4.9573 | 1.262 | 90.2593 | 20.2912 | 0.53783 | 0.14427 | 3.0134
| 2224098.2459 | 3.2167e-05 | 32.167 | 8.7841 | 101000 | 4.9569 | 1.2619 | 90.2818 | 20.2963 | 0.53943 | 0.14431 | 3.0132
| 2223852.6973 | 3.2179e-05 | 32.179 | 8.7808 | 101000 | 4.9564 | 1.2619 | 90.3042 | 20.3013 | 0.54103 | 0.14434 | 3.0129
| 2223603.3402 | 3.2191e-05 | 32.1911 | 8.7775 | 101000 | 4.956 | 1.2619 | 90.3264 | 20.3063 | 0.54263 | 0.14438 | 3.0127
| 2223350.1788 | 3.2203e-05 | 32.2031 | 8.7742 | 101000 | 4.9555 | 1.2619 | 90.3484 | 20.3112 | 0.54423 | 0.14442 | 3.0125
| 2223093.2175 | 3.2215e-05 | 32.2152 | 8.7709 | 101000 | 4.9551 | 1.2618 | 90.3702 | 20.3161 | 0.54582 | 0.14445 | 3.0123
| 2222832.4604 | 3.2227e-05 | 32.2272 | 8.7677 | 101000 | 4.9546 | 1.2618 | 90.3918 | 20.321 | 0.54742 | 0.14448 | 3.0121
| 2222567.912 | 3.2239e-05 | 32.2393 | 8.7644 | 101000 | 4.9541 | 1.2618 | 90.4132 | 20.3258 | 0.54902 | 0.14452 | 3.0118
| 2222299.5764 | 3.2251e-05 | 32.2514 | 8.7611 | 101000 | 4.9536 | 1.2618 | 90.4345 | 20.3306 | 0.55062 | 0.14455 | 3.0116
| 2222027.4579 | 3.2263e-05 | 32.2635 | 8.7578 | 101000 | 4.9531 | 1.2618 | 90.4556 | 20.3353 | 0.55222 | 0.14459 | 3.0114
| 2221751.5608 | 3.2276e-05 | 32.2755 | 8.7545 | 101000 | 4.9527 | 1.2617 | 90.4765 | 20.34 | 0.55382 | 0.14462 | 3.0112
| 2221471.8893 | 3.2288e-05 | 32.2876 | 8.7513 | 101000 | 4.9522 | 1.2617 | 90.4972 | 20.3447 | 0.55542 | 0.14465 | 3.011
| 2221188.4476 | 3.23e-05 | 32.2997 | 8.748 | 101000 | 4.9516 | 1.2617 | 90.5178 | 20.3493 | 0.55701 | 0.14469 | 3.0107
| 2220901.24 | 3.2312e-05 | 32.3118 | 8.7447 | 101000 | 4.9511 | 1.2617 | 90.5381 | 20.3539 | 0.55861 | 0.14472 | 3.0105
| 2220610.2708 | 3.2324e-05 | 32.3238 | 8.7415 | 101000 | 4.9506 | 1.2616 | 90.5583 | 20.3584 | 0.56021 | 0.14475 | 3.0103
| 2220315.544 | 3.2336e-05 | 32.3359 | 8.7382 | 101000 | 4.9501 | 1.2616 | 90.5783 | 20.3629 | 0.56181 | 0.14478 | 3.0101
| 2220017.0641 | 3.2348e-05 | 32.348 | 8.7349 | 101000 | 4.9495 | 1.2616 | 90.5982 | 20.3674 | 0.56341 | 0.14481 | 3.0099
| 2219714.8351 | 3.236e-05 | 32.3601 | 8.7317 | 101000 | 4.949 | 1.2616 | 90.6178 | 20.3718 | 0.56501 | 0.14485 | 3.0096
| 2219408.8613 | 3.2372e-05 | 32.3722 | 8.7284 | 101000 | 4.9484 | 1.2615 | 90.6373 | 20.3762 | 0.56661 | 0.14488 | 3.0094
| 2219099.1469 | 3.2384e-05 | 32.3843 | 8.7251 | 101000 | 4.9479 | 1.2615 | 90.6566 | 20.3805 | 0.5682 | 0.14491 | 3.0092
| 2218785.6961 | 3.2396e-05 | 32.3964 | 8.7219 | 101000 | 4.9473 | 1.2615 | 90.6757 | 20.3848 | 0.5698 | 0.14494 | 3.009
| 2218468.513 | 3.2408e-05 | 32.4085 | 8.7186 | 101000 | 4.9467 | 1.2614 | 90.6946 | 20.3891 | 0.5714 | 0.14497 | 3.0087
| 2218147.602 | 3.2421e-05 | 32.4206 | 8.7154 | 101000 | 4.9462 | 1.2614 | 90.7133 | 20.3933 | 0.573 | 0.145 | 3.0085
| 2217822.9672 | 3.2433e-05 | 32.4327 | 8.7121 | 101000 | 4.9456 | 1.2614 | 90.7319 | 20.3974 | 0.5746 | 0.14503 | 3.0083
| 2217494.6127 | 3.2445e-05 | 32.4448 | 8.7089 | 101000 | 4.945 | 1.2614 | 90.7503 | 20.4016 | 0.5762 | 0.14506 | 3.0081
| 2217162.5427 | 3.2457e-05 | 32.4569 | 8.7056 | 101000 | 4.9444 | 1.2613 | 90.7685 | 20.4057 | 0.5778 | 0.14509 | 3.0079
| 2216826.7614 | 3.2469e-05 | 32.469 | 8.7024 | 101000 | 4.9438 | 1.2613 | 90.7865 | 20.4097 | 0.57939 | 0.14512 | 3.0076
| 2216487.273 | 3.2481e-05 | 32.4811 | 8.6991 | 101000 | 4.9432 | 1.2613 | 90.8044 | 20.4137 | 0.58099 | 0.14514 | 3.0074
| 2216144.0816 | 3.2493e-05 | 32.4932 | 8.6959 | 101000 | 4.9426 | 1.2612 | 90.822 | 20.4177 | 0.58259 | 0.14517 | 3.0072
| 2215797.1914 | 3.2505e-05 | 32.5053 | 8.6926 | 101000 | 4.9419 | 1.2612 | 90.8395 | 20.4216 | 0.58419 | 0.1452 | 3.007
| 2215446.6065 | 3.2517e-05 | 32.5175 | 8.6894 | 101000 | 4.9413 | 1.2612 | 90.8568 | 20.4255 | 0.58579 | 0.14523 | 3.0068
| 2215092.3311 | 3.253e-05 | 32.5296 | 8.6862 | 101000 | 4.9407 | 1.2612 | 90.8739 | 20.4294 | 0.58739 | 0.14525 | 3.0065
| 2214734.3693 | 3.2542e-05 | 32.5417 | 8.6829 | 101000 | 4.94 | 1.2611 | 90.8909 | 20.4332 | 0.58899 | 0.14528 | 3.0063
| 2214372.7253 | 3.2554e-05 | 32.5538 | 8.6797 | 101000 | 4.9394 | 1.2611 | 90.9077 | 20.437 | 0.59058 | 0.14531 | 3.0061
| 2214007.4031 | 3.2566e-05 | 32.5659 | 8.6765 | 101000 | 4.9387 | 1.2611 | 90.9242 | 20.4407 | 0.59218 | 0.14534 | 3.0059
| 2213638.407 | 3.2578e-05 | 32.5781 | 8.6732 | 101000 | 4.9381 | 1.261 | 90.9406 | 20.4444 | 0.59378 | 0.14536 | 3.0057
| 2213265.7409 | 3.259e-05 | 32.5902 | 8.67 | 101000 | 4.9374 | 1.261 | 90.9569 | 20.448 | 0.59538 | 0.14539 | 3.0054
| 2212889.4092 | 3.2602e-05 | 32.6023 | 8.6668 | 101000 | 4.9367 | 1.261 | 90.9729 | 20.4516 | 0.59698 | 0.14541 | 3.0052
| 2212509.4157 | 3.2614e-05 | 32.6145 | 8.6636 | 101000 | 4.936 | 1.2609 | 90.9888 | 20.4552 | 0.59858 | 0.14544 | 3.005
| 2212125.7647 | 3.2627e-05 | 32.6266 | 8.6603 | 101000 | 4.9353 | 1.2609 | 91.0044 | 20.4587 | 0.60018 | 0.14546 | 3.0048
| 2211738.4603 | 3.2639e-05 | 32.6388 | 8.6571 | 101000 | 4.9346 | 1.2609 | 91.02 | 20.4622 | 0.60177 | 0.14549 | 3.0046
| 2211347.5065 | 3.2651e-05 | 32.6509 | 8.6539 | 101000 | 4.9339 | 1.2608 | 91.0353 | 20.4656 | 0.60337 | 0.14551 | 3.0043
| 2210952.9075 | 3.2663e-05 | 32.663 | 8.6507 | 101000 | 4.9332 | 1.2608 | 91.0504 | 20.469 | 0.60497 | 0.14554 | 3.0041
| 2210554.6673 | 3.2675e-05 | 32.6752 | 8.6475 | 101000 | 4.9325 | 1.2608 | 91.0654 | 20.4724 | 0.60657 | 0.14556 | 3.0039
| 2210152.79 | 3.2687e-05 | 32.6873 | 8.6442 | 101000 | 4.9318 | 1.2607 | 91.0802 | 20.4757 | 0.60817 | 0.14558 | 3.0037
| 2209747.2797 | 3.2699e-05 | 32.6995 | 8.641 | 101000 | 4.931 | 1.2607 | 91.0948 | 20.479 | 0.60977 | 0.14561 | 3.0035
| 2209338.1405 | 3.2712e-05 | 32.7116 | 8.6378 | 101000 | 4.9303 | 1.2607 | 91.1092 | 20.4823 | 0.61137 | 0.14563 | 3.0032
| 2208925.3763 | 3.2724e-05 | 32.7238 | 8.6346 | 101000 | 4.9296 | 1.2606 | 91.1234 | 20.4855 | 0.61296 | 0.14565 | 3.003
| 2208508.9914 | 3.2736e-05 | 32.736 | 8.6314 | 101000 | 4.9288 | 1.2606 | 91.1375 | 20.4886 | 0.61456 | 0.14567 | 3.0028
| 2208088.9897 | 3.2748e-05 | 32.7481 | 8.6282 | 101000 | 4.9281 | 1.2606 | 91.1514 | 20.4917 | 0.61616 | 0.1457 | 3.0026
| 2207665.3753 | 3.276e-05 | 32.7603 | 8.625 | 101000 | 4.9273 | 1.2605 | 91.1651 | 20.4948 | 0.61776 | 0.14572 | 3.0024
| 2207238.1522 | 3.2772e-05 | 32.7725 | 8.6218 | 101000 | 4.9265 | 1.2605 | 91.1786 | 20.4979 | 0.61936 | 0.14574 | 3.0021
| 2206807.3245 | 3.2785e-05 | 32.7846 | 8.6186 | 101000 | 4.9258 | 1.2604 | 91.1919 | 20.5009 | 0.62096 | 0.14576 | 3.0019
| 2206372.8962 | 3.2797e-05 | 32.7968 | 8.6154 | 101000 | 4.925 | 1.2604 | 91.2051 | 20.5038 | 0.62256 | 0.14578 | 3.0017
| 2205934.8714 | 3.2809e-05 | 32.809 | 8.6122 | 101000 | 4.9242 | 1.2604 | 91.2181 | 20.5067 | 0.62415 | 0.1458 | 3.0015
| 2205493.254 | 3.2821e-05 | 32.8211 | 8.609 | 101000 | 4.9234 | 1.2603 | 91.2309 | 20.5096 | 0.62575 | 0.14582 | 3.0013
| 2205048.0481 | 3.2833e-05 | 32.8333 | 8.6058 | 101000 | 4.9226 | 1.2603 | 91.2435 | 20.5125 | 0.62735 | 0.14584 | 3.001
| 2204599.2577 | 3.2845e-05 | 32.8455 | 8.6026 | 101000 | 4.9218 | 1.2602 | 91.256 | 20.5153 | 0.62895 | 0.14586 | 3.0008
| 2204146.8869 | 3.2858e-05 | 32.8577 | 8.5994 | 101000 | 4.921 | 1.2602 | 91.2682 | 20.518 | 0.63055 | 0.14588 | 3.0006
| 2203690.9396 | 3.287e-05 | 32.8699 | 8.5962 | 101000 | 4.9201 | 1.2602 | 91.2803 | 20.5207 | 0.63215 | 0.1459 | 3.0004
| 2203231.4198 | 3.2882e-05 | 32.882 | 8.5931 | 101000 | 4.9193 | 1.2601 | 91.2922 | 20.5234 | 0.63374 | 0.14592 | 3.0001
| 2202768.3315 | 3.2894e-05 | 32.8942 | 8.5899 | 101000 | 4.9185 | 1.2601 | 91.3039 | 20.526 | 0.63534 | 0.14594 | 2.9999
| 2202301.6788 | 3.2906e-05 | 32.9064 | 8.5867 | 101000 | 4.9176 | 1.26 | 91.3155 | 20.5286 | 0.63694 | 0.14596 | 2.9997
| 2201831.4656 | 3.2919e-05 | 32.9186 | 8.5835 | 101000 | 4.9168 | 1.26 | 91.3268 | 20.5312 | 0.63854 | 0.14598 | 2.9995
| 2201357.6958 | 3.2931e-05 | 32.9308 | 8.5803 | 101000 | 4.9159 | 1.26 | 91.338 | 20.5337 | 0.64014 | 0.14599 | 2.9993
| 2200880.3736 | 3.2943e-05 | 32.943 | 8.5772 | 101000 | 4.9151 | 1.2599 | 91.349 | 20.5362 | 0.64174 | 0.14601 | 2.999
| 2200399.5028 | 3.2955e-05 | 32.9552 | 8.574 | 101000 | 4.9142 | 1.2599 | 91.3598 | 20.5386 | 0.64334 | 0.14603 | 2.9988
| 2199915.0874 | 3.2967e-05 | 32.9674 | 8.5708 | 101000 | 4.9133 | 1.2598 | 91.3705 | 20.541 | 0.64493 | 0.14605 | 2.9986
| 2199427.1314 | 3.298e-05 | 32.9796 | 8.5676 | 101000 | 4.9125 | 1.2598 | 91.3809 | 20.5434 | 0.64653 | 0.14606 | 2.9984
| 2198935.6387 | 3.2992e-05 | 32.9918 | 8.5645 | 101000 | 4.9116 | 1.2598 | 91.3912 | 20.5457 | 0.64813 | 0.14608 | 2.9982
| 2198440.6133 | 3.3004e-05 | 33.004 | 8.5613 | 101000 | 4.9107 | 1.2597 | 91.4013 | 20.5479 | 0.64973 | 0.14609 | 2.9979
| 2197942.0592 | 3.3016e-05 | 33.0162 | 8.5581 | 101000 | 4.9098 | 1.2597 | 91.4113 | 20.5502 | 0.65133 | 0.14611 | 2.9977
| 2197439.9803 | 3.3028e-05 | 33.0284 | 8.555 | 101000 | 4.9089 | 1.2596 | 91.421 | 20.5524 | 0.65293 | 0.14613 | 2.9975
| 2196934.3804 | 3.3041e-05 | 33.0407 | 8.5518 | 101000 | 4.908 | 1.2596 | 91.4306 | 20.5545 | 0.65453 | 0.14614 | 2.9973
| 2196425.2637 | 3.3053e-05 | 33.0529 | 8.5486 | 101000 | 4.9071 | 1.2595 | 91.44 | 20.5566 | 0.65612 | 0.14616 | 2.9971
| 2195912.6339 | 3.3065e-05 | 33.0651 | 8.5455 | 101000 | 4.9061 | 1.2595 | 91.4492 | 20.5587 | 0.65772 | 0.14617 | 2.9968
| 2195396.4951 | 3.3077e-05 | 33.0773 | 8.5423 | 101000 | 4.9052 | 1.2594 | 91.4582 | 20.5607 | 0.65932 | 0.14618 | 2.9966
| 2194876.8511 | 3.309e-05 | 33.0895 | 8.5392 | 101000 | 4.9043 | 1.2594 | 91.467 | 20.5627 | 0.66092 | 0.1462 | 2.9964
| 2194353.7059 | 3.3102e-05 | 33.1018 | 8.536 | 101000 | 4.9033 | 1.2594 | 91.4757 | 20.5647 | 0.66252 | 0.14621 | 2.9962
| 2193827.0633 | 3.3114e-05 | 33.114 | 8.5329 | 101000 | 4.9024 | 1.2593 | 91.4842 | 20.5666 | 0.66412 | 0.14623 | 2.996
| 2193296.9273 | 3.3126e-05 | 33.1262 | 8.5297 | 101000 | 4.9014 | 1.2593 | 91.4925 | 20.5684 | 0.66571 | 0.14624 | 2.9957
| 2192763.3018 | 3.3138e-05 | 33.1385 | 8.5266 | 101000 | 4.9005 | 1.2592 | 91.5006 | 20.5703 | 0.66731 | 0.14625 | 2.9955
| 2192226.1907 | 3.3151e-05 | 33.1507 | 8.5234 | 101000 | 4.8995 | 1.2592 | 91.5086 | 20.572 | 0.66891 | 0.14626 | 2.9953
| 2191685.5979 | 3.3163e-05 | 33.1629 | 8.5203 | 101000 | 4.8985 | 1.2591 | 91.5163 | 20.5738 | 0.67051 | 0.14628 | 2.9951
| 2191141.5272 | 3.3175e-05 | 33.1752 | 8.5171 | 101000 | 4.8975 | 1.2591 | 91.5239 | 20.5755 | 0.67211 | 0.14629 | 2.9949
| 2190593.9825 | 3.3187e-05 | 33.1874 | 8.514 | 101000 | 4.8965 | 1.259 | 91.5313 | 20.5772 | 0.67371 | 0.1463 | 2.9946
| 2190042.9678 | 3.32e-05 | 33.1997 | 8.5109 | 101000 | 4.8956 | 1.259 | 91.5385 | 20.5788 | 0.6753 | 0.14631 | 2.9944
| 2189488.4869 | 3.3212e-05 | 33.2119 | 8.5077 | 101000 | 4.8946 | 1.2589 | 91.5456 | 20.5804 | 0.6769 | 0.14632 | 2.9942
| 2188930.5437 | 3.3224e-05 | 33.2242 | 8.5046 | 101000 | 4.8935 | 1.2589 | 91.5525 | 20.5819 | 0.6785 | 0.14633 | 2.994
| 2188369.142 | 3.3236e-05 | 33.2364 | 8.5014 | 101000 | 4.8925 | 1.2588 | 91.5592 | 20.5834 | 0.6801 | 0.14634 | 2.9938
| 2187804.2856 | 3.3249e-05 | 33.2487 | 8.4983 | 101000 | 4.8915 | 1.2588 | 91.5657 | 20.5849 | 0.6817 | 0.14635 | 2.9935
| 2187235.9786 | 3.3261e-05 | 33.2609 | 8.4952 | 101000 | 4.8905 | 1.2587 | 91.572 | 20.5863 | 0.6833 | 0.14636 | 2.9933
| 2186664.2246 | 3.3273e-05 | 33.2732 | 8.492 | 101000 | 4.8895 | 1.2587 | 91.5781 | 20.5877 | 0.6849 | 0.14637 | 2.9931
| 2186089.0276 | 3.3285e-05 | 33.2854 | 8.4889 | 101000 | 4.8884 | 1.2586 | 91.5841 | 20.589 | 0.68649 | 0.14638 | 2.9929
| 2185510.3914 | 3.3298e-05 | 33.2977 | 8.4858 | 101000 | 4.8874 | 1.2586 | 91.5899 | 20.5903 | 0.68809 | 0.14639 | 2.9926
| 2184928.3198 | 3.331e-05 | 33.31 | 8.4827 | 101000 | 4.8863 | 1.2585 | 91.5955 | 20.5916 | 0.68969 | 0.1464 | 2.9924
| 2184342.8167 | 3.3322e-05 | 33.3222 | 8.4795 | 101000 | 4.8853 | 1.2585 | 91.6009 | 20.5928 | 0.69129 | 0.14641 | 2.9922
| 2183753.8859 | 3.3334e-05 | 33.3345 | 8.4764 | 101000 | 4.8842 | 1.2584 | 91.6062 | 20.594 | 0.69289 | 0.14642 | 2.992
| 2183161.5312 | 3.3347e-05 | 33.3468 | 8.4733 | 101000 | 4.8831 | 1.2584 | 91.6113 | 20.5951 | 0.69449 | 0.14642 | 2.9918
| 2182565.7564 | 3.3359e-05 | 33.359 | 8.4702 | 101000 | 4.8821 | 1.2583 | 91.6162 | 20.5962 | 0.69608 | 0.14643 | 2.9915
| 2181966.5654 | 3.3371e-05 | 33.3713 | 8.4671 | 101000 | 4.881 | 1.2583 | 91.6209 | 20.5973 | 0.69768 | 0.14644 | 2.9913
| 2181363.962 | 3.3384e-05 | 33.3836 | 8.464 | 101000 | 4.8799 | 1.2582 | 91.6254 | 20.5983 | 0.69928 | 0.14645 | 2.9911
| 2180757.9499 | 3.3396e-05 | 33.3959 | 8.4608 | 101000 | 4.8788 | 1.2582 | 91.6298 | 20.5993 | 0.70088 | 0.14645 | 2.9909
| 2180148.5329 | 3.3408e-05 | 33.4082 | 8.4577 | 101000 | 4.8777 | 1.2581 | 91.6339 | 20.6002 | 0.70248 | 0.14646 | 2.9907
| 2179535.715 | 3.342e-05 | 33.4204 | 8.4546 | 101000 | 4.8766 | 1.2581 | 91.6379 | 20.6011 | 0.70408 | 0.14647 | 2.9904
| 2178919.4998 | 3.3433e-05 | 33.4327 | 8.4515 | 101000 | 4.8755 | 1.258 | 91.6418 | 20.602 | 0.70567 | 0.14647 | 2.9902
| 2178299.8911 | 3.3445e-05 | 33.445 | 8.4484 | 101000 | 4.8744 | 1.2579 | 91.6454 | 20.6028 | 0.70727 | 0.14648 | 2.99
| 2177676.8928 | 3.3457e-05 | 33.4573 | 8.4453 | 101000 | 4.8733 | 1.2579 | 91.6489 | 20.6036 | 0.70887 | 0.14648 | 2.9898
| 2177050.5086 | 3.347e-05 | 33.4696 | 8.4422 | 101000 | 4.8721 | 1.2578 | 91.6521 | 20.6043 | 0.71047 | 0.14649 | 2.9896
| 2176420.7422 | 3.3482e-05 | 33.4819 | 8.4391 | 101000 | 4.871 | 1.2578 | 91.6552 | 20.605 | 0.71207 | 0.14649 | 2.9893
| 2175787.5975 | 3.3494e-05 | 33.4942 | 8.436 | 101000 | 4.8698 | 1.2577 | 91.6581 | 20.6057 | 0.71367 | 0.1465 | 2.9891
| 2175151.0783 | 3.3507e-05 | 33.5065 | 8.4329 | 101000 | 4.8687 | 1.2577 | 91.6609 | 20.6063 | 0.71526 | 0.1465 | 2.9889
| 2174511.1882 | 3.3519e-05 | 33.5188 | 8.4298 | 101000 | 4.8675 | 1.2576 | 91.6634 | 20.6069 | 0.71686 | 0.14651 | 2.9887
| 2173867.931 | 3.3531e-05 | 33.5311 | 8.4267 | 101000 | 4.8664 | 1.2576 | 91.6658 | 20.6074 | 0.71846 | 0.14651 | 2.9885
| 2173221.3105 | 3.3543e-05 | 33.5434 | 8.4236 | 101000 | 4.8652 | 1.2575 | 91.668 | 20.6079 | 0.72006 | 0.14651 | 2.9882
| 2172571.3304 | 3.3556e-05 | 33.5557 | 8.4205 | 101000 | 4.864 | 1.2574 | 91.6701 | 20.6083 | 0.72166 | 0.14652 | 2.988
| 2171917.9945 | 3.3568e-05 | 33.568 | 8.4175 | 101000 | 4.8629 | 1.2574 | 91.6719 | 20.6088 | 0.72326 | 0.14652 | 2.9878
| 2171261.3066 | 3.358e-05 | 33.5804 | 8.4144 | 101000 | 4.8617 | 1.2573 | 91.6736 | 20.6091 | 0.72485 | 0.14652 | 2.9876
| 2170601.2702 | 3.3593e-05 | 33.5927 | 8.4113 | 101000 | 4.8605 | 1.2573 | 91.675 | 20.6095 | 0.72645 | 0.14652 | 2.9874
| 2169937.8893 | 3.3605e-05 | 33.605 | 8.4082 | 101000 | 4.8593 | 1.2572 | 91.6764 | 20.6098 | 0.72805 | 0.14652 | 2.9871
| 2169271.1674 | 3.3617e-05 | 33.6173 | 8.4051 | 101000 | 4.8581 | 1.2571 | 91.6775 | 20.61 | 0.72965 | 0.14653 | 2.9869
| 2168601.1084 | 3.363e-05 | 33.6296 | 8.402 | 101000 | 4.8569 | 1.2571 | 91.6784 | 20.6102 | 0.73125 | 0.14653 | 2.9867
| 2167927.7159 | 3.3642e-05 | 33.642 | 8.399 | 101000 | 4.8557 | 1.257 | 91.6792 | 20.6104 | 0.73285 | 0.14653 | 2.9865
| 2167250.9936 | 3.3654e-05 | 33.6543 | 8.3959 | 101000 | 4.8544 | 1.257 | 91.6798 | 20.6105 | 0.73444 | 0.14653 | 2.9863
| 2166570.9453 | 3.3667e-05 | 33.6666 | 8.3928 | 101000 | 4.8532 | 1.2569 | 91.6802 | 20.6106 | 0.73604 | 0.14653 | 2.986
| 2165887.5746 | 3.3679e-05 | 33.679 | 8.3897 | 101000 | 4.852 | 1.2568 | 91.6804 | 20.6107 | 0.73764 | 0.14653 | 2.9858
| 2165200.8853 | 3.3691e-05 | 33.6913 | 8.3867 | 101000 | 4.8507 | 1.2568 | 91.6805 | 20.6107 | 0.73924 | 0.14653 | 2.9856
| 2164510.8811 | 3.3704e-05 | 33.7036 | 8.3836 | 101000 | 4.8495 | 1.2567 | 91.6803 | 20.6107 | 0.74084 | 0.14653 | 2.9854
| 2163817.5656 | 3.3716e-05 | 33.716 | 8.3805 | 101000 | 4.8482 | 1.2567 | 91.68 | 20.6106 | 0.74243 | 0.14653 | 2.9852
| 2163120.9425 | 3.3728e-05 | 33.7283 | 8.3775 | 101000 | 4.847 | 1.2566 | 91.6795 | 20.6105 | 0.74403 | 0.14653 | 2.9849
| 2162421.0155 | 3.3741e-05 | 33.7406 | 8.3744 | 101000 | 4.8457 | 1.2565 | 91.6789 | 20.6103 | 0.74563 | 0.14653 | 2.9847
| 2161717.7883 | 3.3753e-05 | 33.753 | 8.3713 | 101000 | 4.8445 | 1.2565 | 91.678 | 20.6101 | 0.74723 | 0.14652 | 2.9845
| 2161011.2646 | 3.3765e-05 | 33.7653 | 8.3683 | 101000 | 4.8432 | 1.2564 | 91.677 | 20.6099 | 0.74883 | 0.14652 | 2.9843
| 2160301.4479 | 3.3778e-05 | 33.7777 | 8.3652 | 101000 | 4.8419 | 1.2563 | 91.6758 | 20.6096 | 0.75043 | 0.14652 | 2.984
| 2159588.3421 | 3.379e-05 | 33.79 | 8.3622 | 101000 | 4.8406 | 1.2563 | 91.6744 | 20.6093 | 0.75202 | 0.14652 | 2.9838
| 2158871.9507 | 3.3802e-05 | 33.8024 | 8.3591 | 101000 | 4.8393 | 1.2562 | 91.6729 | 20.609 | 0.75362 | 0.14651 | 2.9836
| 2158152.2774 | 3.3815e-05 | 33.8148 | 8.356 | 101000 | 4.838 | 1.2562 | 91.6711 | 20.6086 | 0.75522 | 0.14651 | 2.9834
| 2157429.3258 | 3.3827e-05 | 33.8271 | 8.353 | 101000 | 4.8367 | 1.2561 | 91.6692 | 20.6082 | 0.75682 | 0.14651 | 2.9832
| 2156703.0996 | 3.3839e-05 | 33.8395 | 8.3499 | 101000 | 4.8354 | 1.256 | 91.6671 | 20.6077 | 0.75842 | 0.1465 | 2.9829
| 2155973.6025 | 3.3852e-05 | 33.8518 | 8.3469 | 101000 | 4.8341 | 1.256 | 91.6648 | 20.6072 | 0.76002 | 0.1465 | 2.9827
| 2155240.838 | 3.3864e-05 | 33.8642 | 8.3438 | 101000 | 4.8328 | 1.2559 | 91.6624 | 20.6066 | 0.76161 | 0.1465 | 2.9825
| 2154504.8099 | 3.3877e-05 | 33.8766 | 8.3408 | 101000 | 4.8314 | 1.2558 | 91.6597 | 20.606 | 0.76321 | 0.14649 | 2.9823
| 2153765.5216 | 3.3889e-05 | 33.8889 | 8.3377 | 101000 | 4.8301 | 1.2558 | 91.6569 | 20.6054 | 0.76481 | 0.14649 | 2.9821
| 2153022.9769 | 3.3901e-05 | 33.9013 | 8.3347 | 101000 | 4.8288 | 1.2557 | 91.6539 | 20.6047 | 0.76641 | 0.14648 | 2.9818
| 2152277.1795 | 3.3914e-05 | 33.9137 | 8.3317 | 101000 | 4.8274 | 1.2556 | 91.6508 | 20.604 | 0.76801 | 0.14648 | 2.9816
| 2151528.1327 | 3.3926e-05 | 33.9261 | 8.3286 | 101000 | 4.8261 | 1.2556 | 91.6474 | 20.6033 | 0.7696 | 0.14647 | 2.9814
| 2150775.8404 | 3.3938e-05 | 33.9385 | 8.3256 | 101000 | 4.8247 | 1.2555 | 91.6439 | 20.6025 | 0.7712 | 0.14646 | 2.9812
| 2150020.3062 | 3.3951e-05 | 33.9508 | 8.3225 | 101000 | 4.8233 | 1.2554 | 91.6402 | 20.6016 | 0.7728 | 0.14646 | 2.981
| 2149261.5335 | 3.3963e-05 | 33.9632 | 8.3195 | 101000 | 4.822 | 1.2554 | 91.6363 | 20.6008 | 0.7744 | 0.14645 | 2.9807
| 2148499.526 | 3.3976e-05 | 33.9756 | 8.3165 | 101000 | 4.8206 | 1.2553 | 91.6322 | 20.5998 | 0.776 | 0.14645 | 2.9805
| 2147734.2874 | 3.3988e-05 | 33.988 | 8.3134 | 101000 | 4.8192 | 1.2552 | 91.628 | 20.5989 | 0.7776 | 0.14644 | 2.9803
| 2146965.8211 | 3.4e-05 | 34.0004 | 8.3104 | 101000 | 4.8178 | 1.2552 | 91.6235 | 20.5979 | 0.77919 | 0.14643 | 2.9801
| 2146194.1308 | 3.4013e-05 | 34.0128 | 8.3074 | 101000 | 4.8164 | 1.2551 | 91.6189 | 20.5969 | 0.78079 | 0.14642 | 2.9799
| 2145419.2201 | 3.4025e-05 | 34.0252 | 8.3044 | 101000 | 4.815 | 1.255 | 91.6142 | 20.5958 | 0.78239 | 0.14642 | 2.9796
| 2144641.0926 | 3.4038e-05 | 34.0376 | 8.3013 | 101000 | 4.8136 | 1.2549 | 91.6092 | 20.5947 | 0.78399 | 0.14641 | 2.9794
| 2143859.7517 | 3.405e-05 | 34.05 | 8.2983 | 101000 | 4.8122 | 1.2549 | 91.6041 | 20.5935 | 0.78559 | 0.1464 | 2.9792
| 2143075.2011 | 3.4062e-05 | 34.0624 | 8.2953 | 101000 | 4.8108 | 1.2548 | 91.5987 | 20.5923 | 0.78718 | 0.14639 | 2.979
| 2142287.4444 | 3.4075e-05 | 34.0748 | 8.2923 | 101000 | 4.8094 | 1.2547 | 91.5933 | 20.5911 | 0.78878 | 0.14638 | 2.9788
| 2141496.4851 | 3.4087e-05 | 34.0872 | 8.2893 | 101000 | 4.8079 | 1.2547 | 91.5876 | 20.5898 | 0.79038 | 0.14637 | 2.9785
| 2140702.3268 | 3.41e-05 | 34.0996 | 8.2862 | 101000 | 4.8065 | 1.2546 | 91.5817 | 20.5885 | 0.79198 | 0.14636 | 2.9783
| 2139904.9729 | 3.4112e-05 | 34.112 | 8.2832 | 101000 | 4.805 | 1.2545 | 91.5757 | 20.5871 | 0.79358 | 0.14635 | 2.9781
| 2139104.4272 | 3.4124e-05 | 34.1244 | 8.2802 | 101000 | 4.8036 | 1.2545 | 91.5695 | 20.5857 | 0.79517 | 0.14634 | 2.9779
| 2138300.693 | 3.4137e-05 | 34.1368 | 8.2772 | 101000 | 4.8021 | 1.2544 | 91.5631 | 20.5843 | 0.79677 | 0.14633 | 2.9777
| 2137493.774 | 3.4149e-05 | 34.1493 | 8.2742 | 101000 | 4.8007 | 1.2543 | 91.5565 | 20.5828 | 0.79837 | 0.14632 | 2.9774
| 2136683.6737 | 3.4162e-05 | 34.1617 | 8.2712 | 101000 | 4.7992 | 1.2542 | 91.5498 | 20.5813 | 0.79997 | 0.14631 | 2.9772
| 2135870.3956 | 3.4174e-05 | 34.1741 | 8.2682 | 101000 | 4.7978 | 1.2542 | 91.5428 | 20.5798 | 0.80157 | 0.1463 | 2.977
| 2135053.9432 | 3.4187e-05 | 34.1865 | 8.2652 | 101000 | 4.7963 | 1.2541 | 91.5357 | 20.5782 | 0.80316 | 0.14629 | 2.9768
| 2134234.3201 | 3.4199e-05 | 34.199 | 8.2622 | 101000 | 4.7948 | 1.254 | 91.5285 | 20.5765 | 0.80476 | 0.14627 | 2.9766
| 2133411.5298 | 3.4211e-05 | 34.2114 | 8.2592 | 101000 | 4.7933 | 1.2539 | 91.521 | 20.5748 | 0.80636 | 0.14626 | 2.9763
| 2132585.5757 | 3.4224e-05 | 34.2238 | 8.2562 | 101000 | 4.7918 | 1.2539 | 91.5134 | 20.5731 | 0.80796 | 0.14625 | 2.9761
| 2131756.4615 | 3.4236e-05 | 34.2362 | 8.2532 | 101000 | 4.7903 | 1.2538 | 91.5055 | 20.5714 | 0.80956 | 0.14624 | 2.9759
| 2130924.1906 | 3.4249e-05 | 34.2487 | 8.2502 | 101000 | 4.7888 | 1.2537 | 91.4975 | 20.5696 | 0.81116 | 0.14622 | 2.9757
| 2130088.7665 | 3.4261e-05 | 34.2611 | 8.2472 | 101000 | 4.7873 | 1.2536 | 91.4894 | 20.5677 | 0.81275 | 0.14621 | 2.9754
| 2129250.1927 | 3.4274e-05 | 34.2736 | 8.2442 | 101000 | 4.7858 | 1.2536 | 91.481 | 20.5658 | 0.81435 | 0.1462 | 2.9752
| 2128408.4727 | 3.4286e-05 | 34.286 | 8.2412 | 101000 | 4.7843 | 1.2535 | 91.4725 | 20.5639 | 0.81595 | 0.14618 | 2.975
| 2127563.61 | 3.4298e-05 | 34.2985 | 8.2382 | 101000 | 4.7827 | 1.2534 | 91.4638 | 20.562 | 0.81755 | 0.14617 | 2.9748
| 2126715.6081 | 3.4311e-05 | 34.3109 | 8.2352 | 101000 | 4.7812 | 1.2533 | 91.4549 | 20.56 | 0.81915 | 0.14615 | 2.9746
| 2125864.4705 | 3.4323e-05 | 34.3233 | 8.2322 | 101000 | 4.7797 | 1.2533 | 91.4458 | 20.5579 | 0.82074 | 0.14614 | 2.9743
| 2125010.2006 | 3.4336e-05 | 34.3358 | 8.2292 | 101000 | 4.7781 | 1.2532 | 91.4366 | 20.5559 | 0.82234 | 0.14612 | 2.9741
| 2124152.8019 | 3.4348e-05 | 34.3483 | 8.2263 | 101000 | 4.7766 | 1.2531 | 91.4271 | 20.5537 | 0.82394 | 0.14611 | 2.9739
| 2123292.2779 | 3.4361e-05 | 34.3607 | 8.2233 | 101000 | 4.775 | 1.253 | 91.4175 | 20.5516 | 0.82554 | 0.14609 | 2.9737
| 2122428.632 | 3.4373e-05 | 34.3732 | 8.2203 | 101000 | 4.7734 | 1.2529 | 91.4078 | 20.5494 | 0.82714 | 0.14608 | 2.9735
| 2121561.8678 | 3.4386e-05 | 34.3856 | 8.2173 | 101000 | 4.7719 | 1.2529 | 91.3978 | 20.5471 | 0.82873 | 0.14606 | 2.9732
| 2120691.9886 | 3.4398e-05 | 34.3981 | 8.2143 | 101000 | 4.7703 | 1.2528 | 91.3877 | 20.5449 | 0.83033 | 0.14604 | 2.973
| 2119818.9979 | 3.4411e-05 | 34.4106 | 8.2114 | 101000 | 4.7687 | 1.2527 | 91.3774 | 20.5425 | 0.83193 | 0.14603 | 2.9728
| 2118942.8992 | 3.4423e-05 | 34.423 | 8.2084 | 101000 | 4.7671 | 1.2526 | 91.3669 | 20.5402 | 0.83353 | 0.14601 | 2.9726
| 2118063.6959 | 3.4435e-05 | 34.4355 | 8.2054 | 101000 | 4.7655 | 1.2525 | 91.3562 | 20.5378 | 0.83512 | 0.14599 | 2.9724
| 2117181.3915 | 3.4448e-05 | 34.448 | 8.2024 | 101000 | 4.7639 | 1.2525 | 91.3453 | 20.5353 | 0.83672 | 0.14597 | 2.9721
| 2116295.9893 | 3.446e-05 | 34.4604 | 8.1995 | 101000 | 4.7623 | 1.2524 | 91.3343 | 20.5329 | 0.83832 | 0.14596 | 2.9719
| 2115407.4929 | 3.4473e-05 | 34.4729 | 8.1965 | 101000 | 4.7607 | 1.2523 | 91.3231 | 20.5303 | 0.83992 | 0.14594 | 2.9717
| 2114515.9056 | 3.4485e-05 | 34.4854 | 8.1935 | 101000 | 4.7591 | 1.2522 | 91.3117 | 20.5278 | 0.84152 | 0.14592 | 2.9715
| 2113621.2308 | 3.4498e-05 | 34.4979 | 8.1906 | 101000 | 4.7575 | 1.2521 | 91.3002 | 20.5252 | 0.84311 | 0.1459 | 2.9713
| 2112723.4721 | 3.451e-05 | 34.5104 | 8.1876 | 101000 | 4.7559 | 1.2521 | 91.2884 | 20.5226 | 0.84471 | 0.14588 | 2.971
| 2111822.6328 | 3.4523e-05 | 34.5229 | 8.1846 | 101000 | 4.7542 | 1.252 | 91.2765 | 20.5199 | 0.84631 | 0.14586 | 2.9708
| 2110918.7162 | 3.4535e-05 | 34.5353 | 8.1817 | 101000 | 4.7526 | 1.2519 | 91.2644 | 20.5172 | 0.84791 | 0.14584 | 2.9706
| 2110011.726 | 3.4548e-05 | 34.5478 | 8.1787 | 101000 | 4.751 | 1.2518 | 91.2521 | 20.5144 | 0.84951 | 0.14582 | 2.9704
| 2109101.6653 | 3.456e-05 | 34.5603 | 8.1758 | 101000 | 4.7493 | 1.2517 | 91.2397 | 20.5116 | 0.8511 | 0.1458 | 2.9702
| 2108188.5377 | 3.4573e-05 | 34.5728 | 8.1728 | 101000 | 4.7477 | 1.2516 | 91.227 | 20.5088 | 0.8527 | 0.14578 | 2.9699
| 2107272.3465 | 3.4585e-05 | 34.5853 | 8.1699 | 101000 | 4.746 | 1.2516 | 91.2142 | 20.5059 | 0.8543 | 0.14576 | 2.9697
| 2106353.0951 | 3.4598e-05 | 34.5978 | 8.1669 | 101000 | 4.7443 | 1.2515 | 91.2012 | 20.503 | 0.8559 | 0.14574 | 2.9695
| 2105430.787 | 3.461e-05 | 34.6103 | 8.164 | 101000 | 4.7427 | 1.2514 | 91.1881 | 20.5 | 0.8575 | 0.14572 | 2.9693
| 2104505.4254 | 3.4623e-05 | 34.6228 | 8.161 | 101000 | 4.741 | 1.2513 | 91.1747 | 20.497 | 0.85909 | 0.1457 | 2.9691
| 2103577.0138 | 3.4635e-05 | 34.6353 | 8.1581 | 101000 | 4.7393 | 1.2512 | 91.1612 | 20.494 | 0.86069 | 0.14567 | 2.9688
| 2102645.5556 | 3.4648e-05 | 34.6478 | 8.1551 | 101000 | 4.7376 | 1.2511 | 91.1475 | 20.4909 | 0.86229 | 0.14565 | 2.9686
| 2101711.054 | 3.466e-05 | 34.6603 | 8.1522 | 101000 | 4.7359 | 1.251 | 91.1336 | 20.4878 | 0.86389 | 0.14563 | 2.9684
| 2100773.5126 | 3.4673e-05 | 34.6729 | 8.1492 | 101000 | 4.7342 | 1.251 | 91.1196 | 20.4846 | 0.86548 | 0.14561 | 2.9682
| 2099832.9346 | 3.4685e-05 | 34.6854 | 8.1463 | 101000 | 4.7325 | 1.2509 | 91.1054 | 20.4814 | 0.86708 | 0.14558 | 2.9679
| 2098889.3235 | 3.4698e-05 | 34.6979 | 8.1434 | 101000 | 4.7308 | 1.2508 | 91.0909 | 20.4782 | 0.86868 | 0.14556 | 2.9677
| 2097942.6825 | 3.471e-05 | 34.7104 | 8.1404 | 101000 | 4.7291 | 1.2507 | 91.0764 | 20.4749 | 0.87028 | 0.14554 | 2.9675
| 2096993.015 | 3.4723e-05 | 34.7229 | 8.1375 | 101000 | 4.7274 | 1.2506 | 91.0616 | 20.4716 | 0.87188 | 0.14551 | 2.9673
| 2096040.3244 | 3.4735e-05 | 34.7355 | 8.1346 | 101000 | 4.7256 | 1.2505 | 91.0466 | 20.4682 | 0.87347 | 0.14549 | 2.9671
| 2095084.614 | 3.4748e-05 | 34.748 | 8.1316 | 101000 | 4.7239 | 1.2504 | 91.0315 | 20.4648 | 0.87507 | 0.14546 | 2.9668
| 2094125.8872 | 3.4761e-05 | 34.7605 | 8.1287 | 101000 | 4.7222 | 1.2503 | 91.0162 | 20.4614 | 0.87667 | 0.14544 | 2.9666
| 2093164.1472 | 3.4773e-05 | 34.773 | 8.1258 | 101000 | 4.7204 | 1.2503 | 91.0007 | 20.4579 | 0.87827 | 0.14541 | 2.9664
| 2092199.3975 | 3.4786e-05 | 34.7856 | 8.1228 | 101000 | 4.7187 | 1.2502 | 90.9851 | 20.4544 | 0.87987 | 0.14539 | 2.9662
| 2091231.6414 | 3.4798e-05 | 34.7981 | 8.1199 | 101000 | 4.7169 | 1.2501 | 90.9693 | 20.4508 | 0.88146 | 0.14536 | 2.966
| 2090260.8821 | 3.4811e-05 | 34.8107 | 8.117 | 101000 | 4.7152 | 1.25 | 90.9533 | 20.4472 | 0.88306 | 0.14534 | 2.9657
| 2089287.123 | 3.4823e-05 | 34.8232 | 8.1141 | 101000 | 4.7134 | 1.2499 | 90.9371 | 20.4436 | 0.88466 | 0.14531 | 2.9655
| 2088310.3675 | 3.4836e-05 | 34.8357 | 8.1111 | 101000 | 4.7116 | 1.2498 | 90.9207 | 20.4399 | 0.88626 | 0.14528 | 2.9653
| 2087330.6187 | 3.4848e-05 | 34.8483 | 8.1082 | 101000 | 4.7098 | 1.2497 | 90.9042 | 20.4362 | 0.88785 | 0.14526 | 2.9651
| 2086347.8802 | 3.4861e-05 | 34.8608 | 8.1053 | 101000 | 4.7081 | 1.2496 | 90.8874 | 20.4324 | 0.88945 | 0.14523 | 2.9649
| 2085362.155 | 3.4873e-05 | 34.8734 | 8.1024 | 101000 | 4.7063 | 1.2495 | 90.8705 | 20.4286 | 0.89105 | 0.1452 | 2.9646
| 2084373.4466 | 3.4886e-05 | 34.8859 | 8.0995 | 101000 | 4.7045 | 1.2494 | 90.8535 | 20.4248 | 0.89265 | 0.14517 | 2.9644
| 2083381.7583 | 3.4898e-05 | 34.8985 | 8.0966 | 101000 | 4.7027 | 1.2493 | 90.8362 | 20.4209 | 0.89424 | 0.14515 | 2.9642
| 2082387.0933 | 3.4911e-05 | 34.911 | 8.0936 | 101000 | 4.7009 | 1.2493 | 90.8188 | 20.417 | 0.89584 | 0.14512 | 2.964
| 2081389.4549 | 3.4924e-05 | 34.9236 | 8.0907 | 101000 | 4.6991 | 1.2492 | 90.8012 | 20.413 | 0.89744 | 0.14509 | 2.9638
| 2080388.8465 | 3.4936e-05 | 34.9362 | 8.0878 | 101000 | 4.6973 | 1.2491 | 90.7834 | 20.409 | 0.89904 | 0.14506 | 2.9635
| 2079385.2712 | 3.4949e-05 | 34.9487 | 8.0849 | 101000 | 4.6954 | 1.249 | 90.7654 | 20.405 | 0.90064 | 0.14503 | 2.9633
| 2078378.7324 | 3.4961e-05 | 34.9613 | 8.082 | 101000 | 4.6936 | 1.2489 | 90.7473 | 20.4009 | 0.90223 | 0.145 | 2.9631
| 2077369.2334 | 3.4974e-05 | 34.9739 | 8.0791 | 101000 | 4.6918 | 1.2488 | 90.729 | 20.3968 | 0.90383 | 0.14497 | 2.9629
| 2076356.7774 | 3.4986e-05 | 34.9864 | 8.0762 | 101000 | 4.6899 | 1.2487 | 90.7105 | 20.3926 | 0.90543 | 0.14494 | 2.9627
| 2075341.3677 | 3.4999e-05 | 34.999 | 8.0733 | 101000 | 4.6881 | 1.2486 | 90.6918 | 20.3884 | 0.90703 | 0.14491 | 2.9624
| 2074323.0075 | 3.5012e-05 | 35.0116 | 8.0704 | 101000 | 4.6862 | 1.2485 | 90.673 | 20.3842 | 0.90862 | 0.14488 | 2.9622
| 2073301.7002 | 3.5024e-05 | 35.0241 | 8.0675 | 101000 | 4.6844 | 1.2484 | 90.6539 | 20.3799 | 0.91022 | 0.14485 | 2.962
| 2072277.4489 | 3.5037e-05 | 35.0367 | 8.0646 | 101000 | 4.6825 | 1.2483 | 90.6347 | 20.3756 | 0.91182 | 0.14482 | 2.9618
| 2071250.2569 | 3.5049e-05 | 35.0493 | 8.0617 | 101000 | 4.6807 | 1.2482 | 90.6154 | 20.3712 | 0.91342 | 0.14479 | 2.9616
| 2070220.1275 | 3.5062e-05 | 35.0619 | 8.0588 | 101000 | 4.6788 | 1.2481 | 90.5958 | 20.3668 | 0.91501 | 0.14475 | 2.9613
| 2069187.0639 | 3.5074e-05 | 35.0745 | 8.0559 | 101000 | 4.6769 | 1.248 | 90.5761 | 20.3624 | 0.91661 | 0.14472 | 2.9611
| 2068151.0694 | 3.5087e-05 | 35.0871 | 8.053 | 101000 | 4.675 | 1.2479 | 90.5562 | 20.3579 | 0.91821 | 0.14469 | 2.9609
| 2067112.1471 | 3.51e-05 | 35.0997 | 8.0501 | 101000 | 4.6732 | 1.2478 | 90.5361 | 20.3534 | 0.91981 | 0.14466 | 2.9607
| 2066070.3004 | 3.5112e-05 | 35.1122 | 8.0473 | 101000 | 4.6713 | 1.2477 | 90.5158 | 20.3489 | 0.92141 | 0.14463 | 2.9605
| 2065025.5324 | 3.5125e-05 | 35.1248 | 8.0444 | 101000 | 4.6694 | 1.2476 | 90.4954 | 20.3443 | 0.923 | 0.14459 | 2.9602
| 2063977.8464 | 3.5137e-05 | 35.1374 | 8.0415 | 101000 | 4.6675 | 1.2475 | 90.4747 | 20.3396 | 0.9246 | 0.14456 | 2.96
| 2062927.2456 | 3.515e-05 | 35.15 | 8.0386 | 101000 | 4.6656 | 1.2474 | 90.4539 | 20.335 | 0.9262 | 0.14452 | 2.9598
| 2061873.7332 | 3.5163e-05 | 35.1626 | 8.0357 | 101000 | 4.6636 | 1.2473 | 90.433 | 20.3302 | 0.9278 | 0.14449 | 2.9596
| 2060817.3124 | 3.5175e-05 | 35.1752 | 8.0329 | 101000 | 4.6617 | 1.2472 | 90.4118 | 20.3255 | 0.92939 | 0.14446 | 2.9593
| 2059757.9865 | 3.5188e-05 | 35.1878 | 8.03 | 101000 | 4.6598 | 1.2471 | 90.3905 | 20.3207 | 0.93099 | 0.14442 | 2.9591
| 2058695.7586 | 3.52e-05 | 35.2005 | 8.0271 | 101000 | 4.6579 | 1.247 | 90.369 | 20.3159 | 0.93259 | 0.14439 | 2.9589
| 2057630.6319 | 3.5213e-05 | 35.2131 | 8.0242 | 101000 | 4.6559 | 1.2469 | 90.3473 | 20.311 | 0.93419 | 0.14435 | 2.9587
| 2056562.6097 | 3.5226e-05 | 35.2257 | 8.0213 | 101000 | 4.654 | 1.2468 | 90.3254 | 20.3061 | 0.93578 | 0.14432 | 2.9585
| 2055491.6951 | 3.5238e-05 | 35.2383 | 8.0185 | 101000 | 4.652 | 1.2467 | 90.3034 | 20.3011 | 0.93738 | 0.14428 | 2.9582
| 2054417.8914 | 3.5251e-05 | 35.2509 | 8.0156 | 101000 | 4.6501 | 1.2466 | 90.2812 | 20.2961 | 0.93898 | 0.14424 | 2.958
| 2053341.2017 | 3.5264e-05 | 35.2635 | 8.0127 | 101000 | 4.6481 | 1.2465 | 90.2588 | 20.2911 | 0.94058 | 0.14421 | 2.9578
| 2052261.6292 | 3.5276e-05 | 35.2761 | 8.0099 | 101000 | 4.6462 | 1.2464 | 90.2362 | 20.286 | 0.94217 | 0.14417 | 2.9576
| 2051179.177 | 3.5289e-05 | 35.2888 | 8.007 | 101000 | 4.6442 | 1.2463 | 90.2135 | 20.2809 | 0.94377 | 0.14414 | 2.9574
| 2050093.8485 | 3.5301e-05 | 35.3014 | 8.0041 | 101000 | 4.6422 | 1.2462 | 90.1906 | 20.2757 | 0.94537 | 0.1441 | 2.9571
| 2049005.6466 | 3.5314e-05 | 35.314 | 8.0013 | 101000 | 4.6403 | 1.2461 | 90.1675 | 20.2706 | 0.94697 | 0.14406 | 2.9569
| 2047914.5747 | 3.5327e-05 | 35.3267 | 7.9984 | 101000 | 4.6383 | 1.246 | 90.1442 | 20.2653 | 0.94856 | 0.14402 | 2.9567
| 2046820.6358 | 3.5339e-05 | 35.3393 | 7.9956 | 101000 | 4.6363 | 1.2459 | 90.1208 | 20.2601 | 0.95016 | 0.14398 | 2.9565
| 2045723.8331 | 3.5352e-05 | 35.3519 | 7.9927 | 101000 | 4.6343 | 1.2458 | 90.0971 | 20.2547 | 0.95176 | 0.14395 | 2.9563
| 2044624.1699 | 3.5365e-05 | 35.3646 | 7.9898 | 101000 | 4.6323 | 1.2457 | 90.0733 | 20.2494 | 0.95336 | 0.14391 | 2.956
| 2043521.6491 | 3.5377e-05 | 35.3772 | 7.987 | 101000 | 4.6303 | 1.2456 | 90.0493 | 20.244 | 0.95495 | 0.14387 | 2.9558
| 2042416.2741 | 3.539e-05 | 35.3898 | 7.9841 | 101000 | 4.6283 | 1.2455 | 90.0252 | 20.2386 | 0.95655 | 0.14383 | 2.9556
| 2041308.0479 | 3.5402e-05 | 35.4025 | 7.9813 | 101000 | 4.6263 | 1.2454 | 90.0009 | 20.2331 | 0.95815 | 0.14379 | 2.9554
| 2040196.9737 | 3.5415e-05 | 35.4151 | 7.9784 | 101000 | 4.6242 | 1.2453 | 89.9764 | 20.2276 | 0.95975 | 0.14375 | 2.9552
| 2039083.0546 | 3.5428e-05 | 35.4278 | 7.9756 | 101000 | 4.6222 | 1.2452 | 89.9517 | 20.222 | 0.96134 | 0.14371 | 2.9549
| 2037966.2937 | 3.544e-05 | 35.4404 | 7.9727 | 101000 | 4.6202 | 1.2451 | 89.9268 | 20.2164 | 0.96294 | 0.14367 | 2.9547
| 2036846.6943 | 3.5453e-05 | 35.4531 | 7.9699 | 101000 | 4.6181 | 1.245 | 89.9018 | 20.2108 | 0.96454 | 0.14363 | 2.9545
| 2035724.2593 | 3.5466e-05 | 35.4657 | 7.9671 | 101000 | 4.6161 | 1.2449 | 89.8766 | 20.2052 | 0.96614 | 0.14359 | 2.9543
| 2034598.992 | 3.5478e-05 | 35.4784 | 7.9642 | 101000 | 4.6141 | 1.2447 | 89.8512 | 20.1994 | 0.96773 | 0.14355 | 2.9541
| 2033470.8955 | 3.5491e-05 | 35.4911 | 7.9614 | 101000 | 4.612 | 1.2446 | 89.8256 | 20.1937 | 0.96933 | 0.14351 | 2.9538
| 2032339.9728 | 3.5504e-05 | 35.5037 | 7.9585 | 101000 | 4.6099 | 1.2445 | 89.7998 | 20.1879 | 0.97093 | 0.14347 | 2.9536
| 2031206.2271 | 3.5516e-05 | 35.5164 | 7.9557 | 101000 | 4.6079 | 1.2444 | 89.7739 | 20.1821 | 0.97252 | 0.14342 | 2.9534
| 2030069.6616 | 3.5529e-05 | 35.529 | 7.9529 | 101000 | 4.6058 | 1.2443 | 89.7478 | 20.1762 | 0.97412 | 0.14338 | 2.9532
| 2028930.2792 | 3.5542e-05 | 35.5417 | 7.95 | 101000 | 4.6037 | 1.2442 | 89.7216 | 20.1703 | 0.97572 | 0.14334 | 2.953
| 2027788.0832 | 3.5554e-05 | 35.5544 | 7.9472 | 101000 | 4.6017 | 1.2441 | 89.6951 | 20.1644 | 0.97732 | 0.1433 | 2.9527
| 2026643.0765 | 3.5567e-05 | 35.5671 | 7.9444 | 101000 | 4.5996 | 1.244 | 89.6685 | 20.1584 | 0.97891 | 0.14325 | 2.9525
| 2025495.2624 | 3.558e-05 | 35.5797 | 7.9415 | 101000 | 4.5975 | 1.2439 | 89.6417 | 20.1523 | 0.98051 | 0.14321 | 2.9523
| 2024344.6439 | 3.5592e-05 | 35.5924 | 7.9387 | 101000 | 4.5954 | 1.2438 | 89.6147 | 20.1463 | 0.98211 | 0.14317 | 2.9521
| 2023191.224 | 3.5605e-05 | 35.6051 | 7.9359 | 101000 | 4.5933 | 1.2437 | 89.5876 | 20.1402 | 0.98371 | 0.14312 | 2.9519
| 2022035.006 | 3.5618e-05 | 35.6178 | 7.933 | 101000 | 4.5912 | 1.2435 | 89.5602 | 20.134 | 0.9853 | 0.14308 | 2.9516
| 2020875.9927 | 3.563e-05 | 35.6305 | 7.9302 | 101000 | 4.5891 | 1.2434 | 89.5327 | 20.1279 | 0.9869 | 0.14303 | 2.9514
| 2019714.1875 | 3.5643e-05 | 35.6432 | 7.9274 | 101000 | 4.587 | 1.2433 | 89.505 | 20.1216 | 0.9885 | 0.14299 | 2.9512
| 2018549.5932 | 3.5656e-05 | 35.6558 | 7.9246 | 101000 | 4.5848 | 1.2432 | 89.4772 | 20.1154 | 0.9901 | 0.14294 | 2.951
| 2017382.213 | 3.5669e-05 | 35.6685 | 7.9218 | 101000 | 4.5827 | 1.2431 | 89.4491 | 20.1091 | 0.99169 | 0.1429 | 2.9507
| 2016212.05 | 3.5681e-05 | 35.6812 | 7.9189 | 101000 | 4.5806 | 1.243 | 89.4209 | 20.1027 | 0.99329 | 0.14285 | 2.9505
| 2015039.1071 | 3.5694e-05 | 35.6939 | 7.9161 | 101000 | 4.5784 | 1.2429 | 89.3925 | 20.0963 | 0.99489 | 0.14281 | 2.9503
| 2013863.3875 | 3.5707e-05 | 35.7066 | 7.9133 | 101000 | 4.5763 | 1.2427 | 89.364 | 20.0899 | 0.99648 | 0.14276 | 2.9501
| 2012684.8943 | 3.5719e-05 | 35.7193 | 7.9105 | 101000 | 4.5742 | 1.2426 | 89.3352 | 20.0835 | 0.99808 | 0.14271 | 2.9499
| 2011503.6304 | 3.5732e-05 | 35.732 | 7.9077 | 101000 | 4.572 | 1.2425 | 89.3063 | 20.077 | 0.99968 | 0.14267 | 2.9496
| 2010319.599 | 3.5745e-05 | 35.7447 | 7.9049 | 101000 | 4.5698 | 1.2424 | 89.2772 | 20.0704 | 1.0013 | 0.14262 | 2.9494
| 2009132.803 | 3.5757e-05 | 35.7574 | 7.9021 | 101000 | 4.5677 | 1.2423 | 89.248 | 20.0638 | 1.0029 | 0.14257 | 2.9492
| 2007943.2455 | 3.577e-05 | 35.7701 | 7.8993 | 101000 | 4.5655 | 1.2422 | 89.2185 | 20.0572 | 1.0045 | 0.14252 | 2.949
| 2006750.9296 | 3.5783e-05 | 35.7829 | 7.8964 | 101000 | 4.5633 | 1.2421 | 89.1889 | 20.0506 | 1.0061 | 0.14248 | 2.9488
| 2005555.8583 | 3.5796e-05 | 35.7956 | 7.8936 | 101000 | 4.5612 | 1.2419 | 89.1591 | 20.0439 | 1.0077 | 0.14243 | 2.9485
| 2004358.0346 | 3.5808e-05 | 35.8083 | 7.8908 | 101000 | 4.559 | 1.2418 | 89.1292 | 20.0371 | 1.0093 | 0.14238 | 2.9483
| 2003157.4616 | 3.5821e-05 | 35.821 | 7.888 | 101000 | 4.5568 | 1.2417 | 89.099 | 20.0304 | 1.0109 | 0.14233 | 2.9481
| 2001954.1422 | 3.5834e-05 | 35.8337 | 7.8852 | 101000 | 4.5546 | 1.2416 | 89.0687 | 20.0235 | 1.0125 | 0.14228 | 2.9479
| 2000748.0795 | 3.5846e-05 | 35.8465 | 7.8824 | 101000 | 4.5524 | 1.2415 | 89.0382 | 20.0167 | 1.0141 | 0.14223 | 2.9477
| 1999539.2765 | 3.5859e-05 | 35.8592 | 7.8796 | 101000 | 4.5502 | 1.2414 | 89.0075 | 20.0098 | 1.0157 | 0.14218 | 2.9474
| 1998327.7362 | 3.5872e-05 | 35.8719 | 7.8768 | 101000 | 4.548 | 1.2412 | 88.9767 | 20.0029 | 1.0172 | 0.14213 | 2.9472
| 1997113.4617 | 3.5885e-05 | 35.8846 | 7.8741 | 101000 | 4.5458 | 1.2411 | 88.9457 | 19.9959 | 1.0188 | 0.14208 | 2.947
| 1995896.4559 | 3.5897e-05 | 35.8974 | 7.8713 | 101000 | 4.5435 | 1.241 | 88.9145 | 19.9889 | 1.0204 | 0.14203 | 2.9468
| 1994676.7219 | 3.591e-05 | 35.9101 | 7.8685 | 101000 | 4.5413 | 1.2409 | 88.8831 | 19.9818 | 1.022 | 0.14198 | 2.9466
| 1993454.2626 | 3.5923e-05 | 35.9228 | 7.8657 | 101000 | 4.5391 | 1.2408 | 88.8515 | 19.9747 | 1.0236 | 0.14193 | 2.9463
| 1992229.081 | 3.5936e-05 | 35.9356 | 7.8629 | 101000 | 4.5369 | 1.2406 | 88.8198 | 19.9676 | 1.0252 | 0.14188 | 2.9461
| 1991001.1802 | 3.5948e-05 | 35.9483 | 7.8601 | 101000 | 4.5346 | 1.2405 | 88.7879 | 19.9604 | 1.0268 | 0.14183 | 2.9459
| 1989770.5631 | 3.5961e-05 | 35.9611 | 7.8573 | 101000 | 4.5324 | 1.2404 | 88.7558 | 19.9532 | 1.0284 | 0.14178 | 2.9457
| 1988537.2327 | 3.5974e-05 | 35.9738 | 7.8545 | 101000 | 4.5301 | 1.2403 | 88.7236 | 19.946 | 1.03 | 0.14172 | 2.9455
| 1987301.1919 | 3.5987e-05 | 35.9866 | 7.8518 | 101000 | 4.5279 | 1.2402 | 88.6912 | 19.9387 | 1.0316 | 0.14167 | 2.9452
| 1986062.4439 | 3.5999e-05 | 35.9993 | 7.849 | 101000 | 4.5256 | 1.24 | 88.6586 | 19.9313 | 1.0332 | 0.14162 | 2.945
| 1984820.9915 | 3.6012e-05 | 36.0121 | 7.8462 | 101000 | 4.5233 | 1.2399 | 88.6258 | 19.924 | 1.0348 | 0.14157 | 2.9448
| 1983576.8377 | 3.6025e-05 | 36.0248 | 7.8434 | 101000 | 4.5211 | 1.2398 | 88.5928 | 19.9166 | 1.0364 | 0.14151 | 2.9446
| 1982329.9855 | 3.6038e-05 | 36.0376 | 7.8406 | 101000 | 4.5188 | 1.2397 | 88.5597 | 19.9091 | 1.038 | 0.14146 | 2.9444
| 1981080.4379 | 3.605e-05 | 36.0503 | 7.8379 | 101000 | 4.5165 | 1.2395 | 88.5264 | 19.9016 | 1.0396 | 0.14141 | 2.9441
| 1979828.1977 | 3.6063e-05 | 36.0631 | 7.8351 | 101000 | 4.5142 | 1.2394 | 88.4929 | 19.8941 | 1.0412 | 0.14135 | 2.9439
| 1978573.2681 | 3.6076e-05 | 36.0759 | 7.8323 | 101000 | 4.5119 | 1.2393 | 88.4593 | 19.8865 | 1.0428 | 0.1413 | 2.9437
| 1977315.6518 | 3.6089e-05 | 36.0886 | 7.8295 | 101000 | 4.5096 | 1.2392 | 88.4255 | 19.8789 | 1.0444 | 0.14124 | 2.9435
| 1976055.352 | 3.6101e-05 | 36.1014 | 7.8268 | 101000 | 4.5073 | 1.239 | 88.3915 | 19.8713 | 1.046 | 0.14119 | 2.9432
| 1974792.3714 | 3.6114e-05 | 36.1142 | 7.824 | 101000 | 4.505 | 1.2389 | 88.3573 | 19.8636 | 1.0476 | 0.14113 | 2.943
| 1973526.7132 | 3.6127e-05 | 36.1269 | 7.8212 | 101000 | 4.5027 | 1.2388 | 88.3229 | 19.8559 | 1.0492 | 0.14108 | 2.9428
| 1972258.3801 | 3.614e-05 | 36.1397 | 7.8185 | 101000 | 4.5004 | 1.2387 | 88.2884 | 19.8481 | 1.0508 | 0.14102 | 2.9426
| 1970987.3752 | 3.6152e-05 | 36.1525 | 7.8157 | 101000 | 4.4981 | 1.2385 | 88.2537 | 19.8403 | 1.0524 | 0.14097 | 2.9424
| 1969713.7013 | 3.6165e-05 | 36.1653 | 7.813 | 101000 | 4.4957 | 1.2384 | 88.2188 | 19.8325 | 1.054 | 0.14091 | 2.9421
| 1968437.3615 | 3.6178e-05 | 36.178 | 7.8102 | 101000 | 4.4934 | 1.2383 | 88.1838 | 19.8246 | 1.0556 | 0.14085 | 2.9419
| 1967158.3586 | 3.6191e-05 | 36.1908 | 7.8074 | 101000 | 4.4911 | 1.2382 | 88.1486 | 19.8167 | 1.0572 | 0.1408 | 2.9417
| 1965876.6956 | 3.6204e-05 | 36.2036 | 7.8047 | 101000 | 4.4887 | 1.238 | 88.1132 | 19.8087 | 1.0588 | 0.14074 | 2.9415
| 1964592.3754 | 3.6216e-05 | 36.2164 | 7.8019 | 101000 | 4.4864 | 1.2379 | 88.0776 | 19.8007 | 1.0604 | 0.14068 | 2.9413
| 1963305.4008 | 3.6229e-05 | 36.2292 | 7.7992 | 101000 | 4.484 | 1.2378 | 88.0418 | 19.7927 | 1.062 | 0.14062 | 2.941
| 1962015.7749 | 3.6242e-05 | 36.242 | 7.7964 | 101000 | 4.4817 | 1.2376 | 88.0059 | 19.7846 | 1.0636 | 0.14056 | 2.9408
| 1960723.5005 | 3.6255e-05 | 36.2548 | 7.7937 | 101000 | 4.4793 | 1.2375 | 87.9698 | 19.7765 | 1.0652 | 0.14051 | 2.9406
| 1959428.5805 | 3.6268e-05 | 36.2676 | 7.7909 | 101000 | 4.4769 | 1.2374 | 87.9335 | 19.7683 | 1.0668 | 0.14045 | 2.9404
| 1958131.0179 | 3.628e-05 | 36.2804 | 7.7882 | 101000 | 4.4746 | 1.2373 | 87.8971 | 19.7601 | 1.0684 | 0.14039 | 2.9402
| 1956830.8155 | 3.6293e-05 | 36.2932 | 7.7854 | 101000 | 4.4722 | 1.2371 | 87.8605 | 19.7519 | 1.0699 | 0.14033 | 2.9399
| 1955527.9763 | 3.6306e-05 | 36.306 | 7.7827 | 101000 | 4.4698 | 1.237 | 87.8237 | 19.7436 | 1.0715 | 0.14027 | 2.9397
| 1954222.503 | 3.6319e-05 | 36.3188 | 7.7799 | 101000 | 4.4674 | 1.2369 | 87.7867 | 19.7353 | 1.0731 | 0.14021 | 2.9395
| 1952914.3987 | 3.6332e-05 | 36.3316 | 7.7772 | 101000 | 4.465 | 1.2367 | 87.7495 | 19.727 | 1.0747 | 0.14015 | 2.9393
| 1951603.6662 | 3.6344e-05 | 36.3444 | 7.7744 | 101000 | 4.4626 | 1.2366 | 87.7122 | 19.7186 | 1.0763 | 0.14009 | 2.9391
| 1950290.3083 | 3.6357e-05 | 36.3572 | 7.7717 | 101000 | 4.4602 | 1.2365 | 87.6747 | 19.7102 | 1.0779 | 0.14003 | 2.9388
| 1948974.3281 | 3.637e-05 | 36.37 | 7.769 | 101000 | 4.4578 | 1.2363 | 87.6371 | 19.7017 | 1.0795 | 0.13997 | 2.9386
| 1947655.7282 | 3.6383e-05 | 36.3829 | 7.7662 | 101000 | 4.4554 | 1.2362 | 87.5992 | 19.6932 | 1.0811 | 0.13991 | 2.9384
| 1946334.5117 | 3.6396e-05 | 36.3957 | 7.7635 | 101000 | 4.453 | 1.2361 | 87.5612 | 19.6846 | 1.0827 | 0.13985 | 2.9382
| 1945010.6814 | 3.6409e-05 | 36.4085 | 7.7608 | 101000 | 4.4506 | 1.2359 | 87.523 | 19.676 | 1.0843 | 0.13978 | 2.938
| 1943684.2402 | 3.6421e-05 | 36.4213 | 7.758 | 101000 | 4.4481 | 1.2358 | 87.4846 | 19.6674 | 1.0859 | 0.13972 | 2.9377
| 1942355.1908 | 3.6434e-05 | 36.4342 | 7.7553 | 101000 | 4.4457 | 1.2357 | 87.4461 | 19.6588 | 1.0875 | 0.13966 | 2.9375
| 1941023.5362 | 3.6447e-05 | 36.447 | 7.7526 | 101000 | 4.4433 | 1.2355 | 87.4074 | 19.6501 | 1.0891 | 0.1396 | 2.9373
| 1939689.2793 | 3.646e-05 | 36.4598 | 7.7498 | 101000 | 4.4408 | 1.2354 | 87.3685 | 19.6413 | 1.0907 | 0.13954 | 2.9371
| 1938352.4228 | 3.6473e-05 | 36.4726 | 7.7471 | 101000 | 4.4384 | 1.2353 | 87.3294 | 19.6325 | 1.0923 | 0.13947 | 2.9369
| 1937012.9697 | 3.6485e-05 | 36.4855 | 7.7444 | 101000 | 4.4359 | 1.2351 | 87.2902 | 19.6237 | 1.0939 | 0.13941 | 2.9366
| 1935670.9228 | 3.6498e-05 | 36.4983 | 7.7417 | 101000 | 4.4335 | 1.235 | 87.2508 | 19.6148 | 1.0955 | 0.13935 | 2.9364
| 1934326.2849 | 3.6511e-05 | 36.5112 | 7.7389 | 101000 | 4.431 | 1.2349 | 87.2112 | 19.6059 | 1.0971 | 0.13928 | 2.9362
| 1932979.0588 | 3.6524e-05 | 36.524 | 7.7362 | 101000 | 4.4285 | 1.2347 | 87.1714 | 19.597 | 1.0987 | 0.13922 | 2.936
| 1931629.2475 | 3.6537e-05 | 36.5369 | 7.7335 | 101000 | 4.4261 | 1.2346 | 87.1315 | 19.588 | 1.1003 | 0.13915 | 2.9358
| 1930276.8537 | 3.655e-05 | 36.5497 | 7.7308 | 101000 | 4.4236 | 1.2344 | 87.0914 | 19.579 | 1.1019 | 0.13909 | 2.9355
| 1928921.8803 | 3.6563e-05 | 36.5625 | 7.7281 | 101000 | 4.4211 | 1.2343 | 87.0511 | 19.57 | 1.1035 | 0.13902 | 2.9353
| 1927564.33 | 3.6575e-05 | 36.5754 | 7.7253 | 101000 | 4.4186 | 1.2342 | 87.0106 | 19.5609 | 1.1051 | 0.13896 | 2.9351
| 1926204.2058 | 3.6588e-05 | 36.5883 | 7.7226 | 101000 | 4.4161 | 1.234 | 86.97 | 19.5517 | 1.1067 | 0.13889 | 2.9349
| 1924841.5104 | 3.6601e-05 | 36.6011 | 7.7199 | 101000 | 4.4136 | 1.2339 | 86.9292 | 19.5426 | 1.1083 | 0.13883 | 2.9346
| 1923476.2467 | 3.6614e-05 | 36.614 | 7.7172 | 101000 | 4.4111 | 1.2338 | 86.8882 | 19.5333 | 1.1099 | 0.13876 | 2.9344
| 1922108.4174 | 3.6627e-05 | 36.6268 | 7.7145 | 101000 | 4.4086 | 1.2336 | 86.8471 | 19.5241 | 1.1115 | 0.13869 | 2.9342
| 1920738.0255 | 3.664e-05 | 36.6397 | 7.7118 | 101000 | 4.4061 | 1.2335 | 86.8058 | 19.5148 | 1.1131 | 0.13863 | 2.934
| 1919365.0736 | 3.6653e-05 | 36.6526 | 7.7091 | 101000 | 4.4036 | 1.2333 | 86.7643 | 19.5055 | 1.1147 | 0.13856 | 2.9338
| 1917989.5646 | 3.6665e-05 | 36.6654 | 7.7064 | 101000 | 4.4011 | 1.2332 | 86.7226 | 19.4961 | 1.1163 | 0.13849 | 2.9335
| 1916611.5013 | 3.6678e-05 | 36.6783 | 7.7037 | 101000 | 4.3985 | 1.233 | 86.6807 | 19.4867 | 1.1179 | 0.13843 | 2.9333
| 1915230.8865 | 3.6691e-05 | 36.6912 | 7.701 | 101000 | 4.396 | 1.2329 | 86.6387 | 19.4773 | 1.1194 | 0.13836 | 2.9331
| 1913847.723 | 3.6704e-05 | 36.704 | 7.6983 | 101000 | 4.3935 | 1.2328 | 86.5965 | 19.4678 | 1.121 | 0.13829 | 2.9329
| 1912462.0135 | 3.6717e-05 | 36.7169 | 7.6956 | 101000 | 4.3909 | 1.2326 | 86.5542 | 19.4582 | 1.1226 | 0.13822 | 2.9327
| 1911073.7609 | 3.673e-05 | 36.7298 | 7.6929 | 101000 | 4.3884 | 1.2325 | 86.5116 | 19.4487 | 1.1242 | 0.13815 | 2.9324
| 1909682.968 | 3.6743e-05 | 36.7427 | 7.6902 | 101000 | 4.3858 | 1.2323 | 86.4689 | 19.4391 | 1.1258 | 0.13808 | 2.9322
| 1908289.6375 | 3.6756e-05 | 36.7556 | 7.6875 | 101000 | 4.3833 | 1.2322 | 86.426 | 19.4294 | 1.1274 | 0.13801 | 2.932
| 1906893.7722 | 3.6768e-05 | 36.7684 | 7.6848 | 101000 | 4.3807 | 1.232 | 86.383 | 19.4198 | 1.129 | 0.13794 | 2.9318
| 1905495.3748 | 3.6781e-05 | 36.7813 | 7.6821 | 101000 | 4.3782 | 1.2319 | 86.3397 | 19.41 | 1.1306 | 0.13787 | 2.9316
| 1904094.4483 | 3.6794e-05 | 36.7942 | 7.6794 | 101000 | 4.3756 | 1.2318 | 86.2963 | 19.4003 | 1.1322 | 0.1378 | 2.9313
| 1902690.9952 | 3.6807e-05 | 36.8071 | 7.6767 | 101000 | 4.373 | 1.2316 | 86.2528 | 19.3905 | 1.1338 | 0.13773 | 2.9311
| 1901285.0185 | 3.682e-05 | 36.82 | 7.674 | 101000 | 4.3704 | 1.2315 | 86.209 | 19.3806 | 1.1354 | 0.13766 | 2.9309
| 1899876.5208 | 3.6833e-05 | 36.8329 | 7.6713 | 101000 | 4.3678 | 1.2313 | 86.1651 | 19.3708 | 1.137 | 0.13759 | 2.9307
| 1898465.5049 | 3.6846e-05 | 36.8458 | 7.6686 | 101000 | 4.3653 | 1.2312 | 86.121 | 19.3609 | 1.1386 | 0.13752 | 2.9305
| 1897051.9735 | 3.6859e-05 | 36.8587 | 7.666 | 101000 | 4.3627 | 1.231 | 86.0767 | 19.3509 | 1.1402 | 0.13745 | 2.9302
| 1895635.9295 | 3.6872e-05 | 36.8716 | 7.6633 | 101000 | 4.3601 | 1.2309 | 86.0323 | 19.3409 | 1.1418 | 0.13738 | 2.93
| 1894217.3755 | 3.6885e-05 | 36.8845 | 7.6606 | 101000 | 4.3575 | 1.2307 | 85.9876 | 19.3309 | 1.1434 | 0.13731 | 2.9298
| 1892796.3144 | 3.6897e-05 | 36.8974 | 7.6579 | 101000 | 4.3548 | 1.2306 | 85.9429 | 19.3208 | 1.145 | 0.13723 | 2.9296
| 1891372.7488 | 3.691e-05 | 36.9103 | 7.6552 | 101000 | 4.3522 | 1.2304 | 85.8979 | 19.3107 | 1.1466 | 0.13716 | 2.9294
| 1889946.6815 | 3.6923e-05 | 36.9233 | 7.6526 | 101000 | 4.3496 | 1.2303 | 85.8528 | 19.3006 | 1.1482 | 0.13709 | 2.9291
| 1888518.1152 | 3.6936e-05 | 36.9362 | 7.6499 | 101000 | 4.347 | 1.2301 | 85.8074 | 19.2904 | 1.1498 | 0.13702 | 2.9289
| 1887087.0527 | 3.6949e-05 | 36.9491 | 7.6472 | 101000 | 4.3444 | 1.23 | 85.762 | 19.2801 | 1.1514 | 0.13694 | 2.9287
| 1885653.4967 | 3.6962e-05 | 36.962 | 7.6445 | 101000 | 4.3417 | 1.2298 | 85.7163 | 19.2699 | 1.153 | 0.13687 | 2.9285
| 1884217.4499 | 3.6975e-05 | 36.9749 | 7.6419 | 101000 | 4.3391 | 1.2297 | 85.6705 | 19.2596 | 1.1546 | 0.1368 | 2.9283
| 1882778.9151 | 3.6988e-05 | 36.9879 | 7.6392 | 101000 | 4.3364 | 1.2295 | 85.6245 | 19.2492 | 1.1562 | 0.13672 | 2.928
| 1881337.8949 | 3.7001e-05 | 37.0008 | 7.6365 | 101000 | 4.3338 | 1.2294 | 85.5783 | 19.2389 | 1.1578 | 0.13665 | 2.9278
| 1879894.3921 | 3.7014e-05 | 37.0137 | 7.6339 | 101000 | 4.3311 | 1.2292 | 85.532 | 19.2284 | 1.1594 | 0.13657 | 2.9276
| 1878448.4094 | 3.7027e-05 | 37.0266 | 7.6312 | 101000 | 4.3285 | 1.2291 | 85.4854 | 19.218 | 1.161 | 0.1365 | 2.9274
| 1876999.9495 | 3.704e-05 | 37.0396 | 7.6285 | 101000 | 4.3258 | 1.2289 | 85.4387 | 19.2075 | 1.1626 | 0.13642 | 2.9272
| 1875549.0151 | 3.7053e-05 | 37.0525 | 7.6259 | 101000 | 4.3231 | 1.2288 | 85.3919 | 19.197 | 1.1641 | 0.13635 | 2.9269
| 1874095.609 | 3.7065e-05 | 37.0654 | 7.6232 | 101000 | 4.3205 | 1.2286 | 85.3448 | 19.1864 | 1.1657 | 0.13627 | 2.9267
| 1872639.7337 | 3.7078e-05 | 37.0784 | 7.6205 | 101000 | 4.3178 | 1.2285 | 85.2976 | 19.1758 | 1.1673 | 0.13619 | 2.9265
| 1871181.3921 | 3.7091e-05 | 37.0913 | 7.6179 | 101000 | 4.3151 | 1.2283 | 85.2503 | 19.1651 | 1.1689 | 0.13612 | 2.9263
| 1869720.5868 | 3.7104e-05 | 37.1043 | 7.6152 | 101000 | 4.3124 | 1.2282 | 85.2027 | 19.1544 | 1.1705 | 0.13604 | 2.926
| 1868257.3205 | 3.7117e-05 | 37.1172 | 7.6126 | 101000 | 4.3097 | 1.228 | 85.155 | 19.1437 | 1.1721 | 0.13596 | 2.9258
| 1866791.5959 | 3.713e-05 | 37.1302 | 7.6099 | 101000 | 4.307 | 1.2278 | 85.1071 | 19.1329 | 1.1737 | 0.13589 | 2.9256
| 1865323.4157 | 3.7143e-05 | 37.1431 | 7.6073 | 101000 | 4.3043 | 1.2277 | 85.059 | 19.1221 | 1.1753 | 0.13581 | 2.9254
| 1863852.7826 | 3.7156e-05 | 37.1561 | 7.6046 | 101000 | 4.3016 | 1.2275 | 85.0108 | 19.1113 | 1.1769 | 0.13573 | 2.9252
| 1862379.6992 | 3.7169e-05 | 37.169 | 7.602 | 101000 | 4.2989 | 1.2274 | 84.9624 | 19.1004 | 1.1785 | 0.13565 | 2.9249
| 1860904.1682 | 3.7182e-05 | 37.182 | 7.5993 | 101000 | 4.2962 | 1.2272 | 84.9138 | 19.0895 | 1.1801 | 0.13557 | 2.9247
| 1859426.1923 | 3.7195e-05 | 37.1949 | 7.5967 | 101000 | 4.2935 | 1.2271 | 84.865 | 19.0785 | 1.1817 | 0.1355 | 2.9245
| 1857945.7742 | 3.7208e-05 | 37.2079 | 7.594 | 101000 | 4.2908 | 1.2269 | 84.8161 | 19.0675 | 1.1833 | 0.13542 | 2.9243
| 1856462.9165 | 3.7221e-05 | 37.2209 | 7.5914 | 101000 | 4.288 | 1.2267 | 84.767 | 19.0565 | 1.1849 | 0.13534 | 2.9241
| 1854977.622 | 3.7234e-05 | 37.2338 | 7.5887 | 101000 | 4.2853 | 1.2266 | 84.7177 | 19.0454 | 1.1865 | 0.13526 | 2.9238
| 1853489.8931 | 3.7247e-05 | 37.2468 | 7.5861 | 101000 | 4.2826 | 1.2264 | 84.6683 | 19.0343 | 1.1881 | 0.13518 | 2.9236
| 1851999.7327 | 3.726e-05 | 37.2598 | 7.5834 | 101000 | 4.2798 | 1.2263 | 84.6186 | 19.0231 | 1.1897 | 0.1351 | 2.9234
| 1850507.1434 | 3.7273e-05 | 37.2728 | 7.5808 | 101000 | 4.2771 | 1.2261 | 84.5688 | 19.0119 | 1.1913 | 0.13502 | 2.9232
| 1849012.1278 | 3.7286e-05 | 37.2857 | 7.5782 | 101000 | 4.2743 | 1.2259 | 84.5189 | 19.0007 | 1.1929 | 0.13494 | 2.923
| 1847514.6885 | 3.7299e-05 | 37.2987 | 7.5755 | 101000 | 4.2716 | 1.2258 | 84.4688 | 18.9894 | 1.1945 | 0.13486 | 2.9227
| 1846014.8283 | 3.7312e-05 | 37.3117 | 7.5729 | 101000 | 4.2688 | 1.2256 | 84.4184 | 18.9781 | 1.1961 | 0.13478 | 2.9225
| 1844512.5498 | 3.7325e-05 | 37.3247 | 7.5703 | 101000 | 4.266 | 1.2255 | 84.368 | 18.9668 | 1.1977 | 0.13469 | 2.9223
| 1843007.8555 | 3.7338e-05 | 37.3377 | 7.5676 | 101000 | 4.2632 | 1.2253 | 84.3173 | 18.9554 | 1.1993 | 0.13461 | 2.9221
| 1841500.7482 | 3.7351e-05 | 37.3506 | 7.565 | 101000 | 4.2605 | 1.2251 | 84.2665 | 18.944 | 1.2009 | 0.13453 | 2.9219
| 1839991.2304 | 3.7364e-05 | 37.3636 | 7.5624 | 101000 | 4.2577 | 1.225 | 84.2155 | 18.9325 | 1.2025 | 0.13445 | 2.9216
| 1838479.3049 | 3.7377e-05 | 37.3766 | 7.5597 | 101000 | 4.2549 | 1.2248 | 84.1643 | 18.921 | 1.204 | 0.13437 | 2.9214
| 1836964.9742 | 3.739e-05 | 37.3896 | 7.5571 | 101000 | 4.2521 | 1.2246 | 84.113 | 18.9094 | 1.2056 | 0.13428 | 2.9212
| 1835448.2409 | 3.7403e-05 | 37.4026 | 7.5545 | 101000 | 4.2493 | 1.2245 | 84.0615 | 18.8979 | 1.2072 | 0.1342 | 2.921
| 1833929.1077 | 3.7416e-05 | 37.4156 | 7.5519 | 101000 | 4.2465 | 1.2243 | 84.0098 | 18.8863 | 1.2088 | 0.13412 | 2.9208
| 1832407.5772 | 3.7429e-05 | 37.4286 | 7.5492 | 101000 | 4.2437 | 1.2242 | 83.958 | 18.8746 | 1.2104 | 0.13403 | 2.9205
| 1830883.652 | 3.7442e-05 | 37.4416 | 7.5466 | 101000 | 4.2409 | 1.224 | 83.906 | 18.8629 | 1.212 | 0.13395 | 2.9203
| 1829357.3347 | 3.7455e-05 | 37.4546 | 7.544 | 101000 | 4.2381 | 1.2238 | 83.8538 | 18.8512 | 1.2136 | 0.13387 | 2.9201
| 1827828.6279 | 3.7468e-05 | 37.4676 | 7.5414 | 101000 | 4.2353 | 1.2237 | 83.8014 | 18.8394 | 1.2152 | 0.13378 | 2.9199
| 1826297.5343 | 3.7481e-05 | 37.4806 | 7.5388 | 101000 | 4.2324 | 1.2235 | 83.7489 | 18.8276 | 1.2168 | 0.1337 | 2.9197
| 1824764.0564 | 3.7494e-05 | 37.4937 | 7.5361 | 101000 | 4.2296 | 1.2233 | 83.6962 | 18.8157 | 1.2184 | 0.13361 | 2.9194
| 1823228.1969 | 3.7507e-05 | 37.5067 | 7.5335 | 101000 | 4.2268 | 1.2232 | 83.6433 | 18.8038 | 1.22 | 0.13353 | 2.9192
| 1821689.9583 | 3.752e-05 | 37.5197 | 7.5309 | 101000 | 4.2239 | 1.223 | 83.5902 | 18.7919 | 1.2216 | 0.13344 | 2.919
| 1820149.3432 | 3.7533e-05 | 37.5327 | 7.5283 | 101000 | 4.2211 | 1.2228 | 83.537 | 18.78 | 1.2232 | 0.13336 | 2.9188
| 1818606.3542 | 3.7546e-05 | 37.5457 | 7.5257 | 101000 | 4.2182 | 1.2226 | 83.4836 | 18.768 | 1.2248 | 0.13327 | 2.9185
| 1817060.994 | 3.7559e-05 | 37.5587 | 7.5231 | 101000 | 4.2154 | 1.2225 | 83.4301 | 18.7559 | 1.2264 | 0.13318 | 2.9183
| 1815513.265 | 3.7572e-05 | 37.5718 | 7.5205 | 101000 | 4.2125 | 1.2223 | 83.3763 | 18.7438 | 1.228 | 0.1331 | 2.9181
| 1813963.1699 | 3.7585e-05 | 37.5848 | 7.5179 | 101000 | 4.2097 | 1.2221 | 83.3224 | 18.7317 | 1.2296 | 0.13301 | 2.9179
| 1812410.7112 | 3.7598e-05 | 37.5978 | 7.5153 | 101000 | 4.2068 | 1.222 | 83.2684 | 18.7196 | 1.2312 | 0.13292 | 2.9177
| 1810855.8916 | 3.7611e-05 | 37.6109 | 7.5127 | 101000 | 4.2039 | 1.2218 | 83.2141 | 18.7074 | 1.2328 | 0.13283 | 2.9174
| 1809298.7136 | 3.7624e-05 | 37.6239 | 7.5101 | 101000 | 4.201 | 1.2216 | 83.1597 | 18.6951 | 1.2344 | 0.13275 | 2.9172
| 1807739.1797 | 3.7637e-05 | 37.6369 | 7.5075 | 101000 | 4.1982 | 1.2215 | 83.1051 | 18.6829 | 1.236 | 0.13266 | 2.917
| 1806177.2926 | 3.765e-05 | 37.65 | 7.5049 | 101000 | 4.1953 | 1.2213 | 83.0504 | 18.6706 | 1.2376 | 0.13257 | 2.9168
| 1804613.0548 | 3.7663e-05 | 37.663 | 7.5023 | 101000 | 4.1924 | 1.2211 | 82.9954 | 18.6582 | 1.2392 | 0.13248 | 2.9166
| 1803046.4688 | 3.7676e-05 | 37.6761 | 7.4997 | 101000 | 4.1895 | 1.2209 | 82.9403 | 18.6458 | 1.2408 | 0.13239 | 2.9163
| 1801477.5373 | 3.7689e-05 | 37.6891 | 7.4971 | 101000 | 4.1866 | 1.2208 | 82.8851 | 18.6334 | 1.2423 | 0.1323 | 2.9161
| 1799906.2627 | 3.7702e-05 | 37.7022 | 7.4945 | 101000 | 4.1837 | 1.2206 | 82.8296 | 18.6209 | 1.2439 | 0.13222 | 2.9159
| 1798332.6477 | 3.7715e-05 | 37.7152 | 7.4919 | 101000 | 4.1808 | 1.2204 | 82.774 | 18.6084 | 1.2455 | 0.13213 | 2.9157
| 1796756.6947 | 3.7728e-05 | 37.7283 | 7.4893 | 101000 | 4.1779 | 1.2202 | 82.7182 | 18.5959 | 1.2471 | 0.13204 | 2.9155
| 1795178.4064 | 3.7741e-05 | 37.7413 | 7.4867 | 101000 | 4.175 | 1.2201 | 82.6623 | 18.5833 | 1.2487 | 0.13195 | 2.9152
| 1793597.7852 | 3.7754e-05 | 37.7544 | 7.4841 | 101000 | 4.172 | 1.2199 | 82.6062 | 18.5707 | 1.2503 | 0.13186 | 2.915
| 1792014.8337 | 3.7767e-05 | 37.7674 | 7.4815 | 101000 | 4.1691 | 1.2197 | 82.5499 | 18.558 | 1.2519 | 0.13176 | 2.9148
| 1790429.5545 | 3.778e-05 | 37.7805 | 7.4789 | 101000 | 4.1662 | 1.2195 | 82.4934 | 18.5453 | 1.2535 | 0.13167 | 2.9146
| 1788841.95 | 3.7794e-05 | 37.7936 | 7.4763 | 101000 | 4.1632 | 1.2194 | 82.4368 | 18.5326 | 1.2551 | 0.13158 | 2.9144
| 1787252.0228 | 3.7807e-05 | 37.8066 | 7.4738 | 101000 | 4.1603 | 1.2192 | 82.38 | 18.5198 | 1.2567 | 0.13149 | 2.9141
| 1785659.7755 | 3.782e-05 | 37.8197 | 7.4712 | 101000 | 4.1573 | 1.219 | 82.323 | 18.507 | 1.2583 | 0.1314 | 2.9139
| 1784065.2105 | 3.7833e-05 | 37.8328 | 7.4686 | 101000 | 4.1544 | 1.2188 | 82.2659 | 18.4942 | 1.2599 | 0.13131 | 2.9137
| 1782468.3304 | 3.7846e-05 | 37.8458 | 7.466 | 101000 | 4.1514 | 1.2186 | 82.2086 | 18.4813 | 1.2615 | 0.13121 | 2.9135
| 1780869.1377 | 3.7859e-05 | 37.8589 | 7.4634 | 101000 | 4.1485 | 1.2185 | 82.1511 | 18.4684 | 1.2631 | 0.13112 | 2.9133
| 1779267.635 | 3.7872e-05 | 37.872 | 7.4609 | 101000 | 4.1455 | 1.2183 | 82.0934 | 18.4554 | 1.2647 | 0.13103 | 2.913
| 1777663.8246 | 3.7885e-05 | 37.8851 | 7.4583 | 101000 | 4.1425 | 1.2181 | 82.0356 | 18.4424 | 1.2663 | 0.13094 | 2.9128
| 1776057.7092 | 3.7898e-05 | 37.8982 | 7.4557 | 101000 | 4.1396 | 1.2179 | 81.9776 | 18.4294 | 1.2679 | 0.13084 | 2.9126
| 1774449.2913 | 3.7911e-05 | 37.9112 | 7.4531 | 101000 | 4.1366 | 1.2177 | 81.9195 | 18.4163 | 1.2695 | 0.13075 | 2.9124
| 1772838.5732 | 3.7924e-05 | 37.9243 | 7.4506 | 101000 | 4.1336 | 1.2176 | 81.8611 | 18.4032 | 1.2711 | 0.13066 | 2.9122
| 1771225.5577 | 3.7937e-05 | 37.9374 | 7.448 | 101000 | 4.1306 | 1.2174 | 81.8026 | 18.3901 | 1.2727 | 0.13056 | 2.9119
| 1769610.2471 | 3.7951e-05 | 37.9505 | 7.4454 | 101000 | 4.1276 | 1.2172 | 81.744 | 18.3769 | 1.2743 | 0.13047 | 2.9117
| 1767992.6439 | 3.7964e-05 | 37.9636 | 7.4429 | 101000 | 4.1246 | 1.217 | 81.6851 | 18.3636 | 1.2759 | 0.13037 | 2.9115
| 1766372.7507 | 3.7977e-05 | 37.9767 | 7.4403 | 101000 | 4.1216 | 1.2168 | 81.6261 | 18.3504 | 1.2775 | 0.13028 | 2.9113
| 1764750.57 | 3.799e-05 | 37.9898 | 7.4377 | 101000 | 4.1186 | 1.2166 | 81.567 | 18.3371 | 1.279 | 0.13018 | 2.9111
| 1763126.1041 | 3.8003e-05 | 38.0029 | 7.4352 | 101000 | 4.1156 | 1.2165 | 81.5076 | 18.3237 | 1.2806 | 0.13009 | 2.9108
| 1761499.3556 | 3.8016e-05 | 38.016 | 7.4326 | 101000 | 4.1126 | 1.2163 | 81.4481 | 18.3103 | 1.2822 | 0.12999 | 2.9106
| 1759870.3271 | 3.8029e-05 | 38.0291 | 7.43 | 101000 | 4.1096 | 1.2161 | 81.3884 | 18.2969 | 1.2838 | 0.12989 | 2.9104
| 1758239.0209 | 3.8042e-05 | 38.0422 | 7.4275 | 101000 | 4.1066 | 1.2159 | 81.3286 | 18.2835 | 1.2854 | 0.1298 | 2.9102
| 1756605.4395 | 3.8055e-05 | 38.0553 | 7.4249 | 101000 | 4.1035 | 1.2157 | 81.2685 | 18.27 | 1.287 | 0.1297 | 2.9099
| 1754969.5854 | 3.8068e-05 | 38.0684 | 7.4224 | 101000 | 4.1005 | 1.2155 | 81.2083 | 18.2564 | 1.2886 | 0.1296 | 2.9097
| 1753331.4612 | 3.8082e-05 | 38.0815 | 7.4198 | 101000 | 4.0975 | 1.2153 | 81.148 | 18.2429 | 1.2902 | 0.12951 | 2.9095
| 1751691.0691 | 3.8095e-05 | 38.0947 | 7.4172 | 101000 | 4.0944 | 1.2152 | 81.0874 | 18.2293 | 1.2918 | 0.12941 | 2.9093
| 1750048.4118 | 3.8108e-05 | 38.1078 | 7.4147 | 101000 | 4.0914 | 1.215 | 81.0267 | 18.2156 | 1.2934 | 0.12931 | 2.9091
| 1748403.4917 | 3.8121e-05 | 38.1209 | 7.4121 | 101000 | 4.0883 | 1.2148 | 80.9659 | 18.2019 | 1.295 | 0.12921 | 2.9088
| 1746756.3111 | 3.8134e-05 | 38.134 | 7.4096 | 101000 | 4.0853 | 1.2146 | 80.9048 | 18.1882 | 1.2966 | 0.12911 | 2.9086
| 1745106.8727 | 3.8147e-05 | 38.1471 | 7.407 | 101000 | 4.0822 | 1.2144 | 80.8436 | 18.1745 | 1.2982 | 0.12902 | 2.9084
| 1743455.1788 | 3.816e-05 | 38.1603 | 7.4045 | 101000 | 4.0791 | 1.2142 | 80.7823 | 18.1607 | 1.2998 | 0.12892 | 2.9082
| 1741801.2319 | 3.8173e-05 | 38.1734 | 7.4019 | 101000 | 4.0761 | 1.214 | 80.7207 | 18.1468 | 1.3014 | 0.12882 | 2.908
| 1740145.0345 | 3.8187e-05 | 38.1865 | 7.3994 | 101000 | 4.073 | 1.2138 | 80.659 | 18.133 | 1.303 | 0.12872 | 2.9077
| 1738486.5889 | 3.82e-05 | 38.1997 | 7.3969 | 101000 | 4.0699 | 1.2136 | 80.5971 | 18.119 | 1.3046 | 0.12862 | 2.9075
| 1736825.8976 | 3.8213e-05 | 38.2128 | 7.3943 | 101000 | 4.0668 | 1.2134 | 80.5351 | 18.1051 | 1.3062 | 0.12852 | 2.9073
| 1735162.9631 | 3.8226e-05 | 38.2259 | 7.3918 | 101000 | 4.0637 | 1.2133 | 80.4729 | 18.0911 | 1.3078 | 0.12842 | 2.9071
| 1733497.7878 | 3.8239e-05 | 38.2391 | 7.3892 | 101000 | 4.0606 | 1.2131 | 80.4105 | 18.0771 | 1.3094 | 0.12832 | 2.9069
| 1731830.3741 | 3.8252e-05 | 38.2522 | 7.3867 | 101000 | 4.0575 | 1.2129 | 80.3479 | 18.063 | 1.311 | 0.12822 | 2.9066
| 1730160.7244 | 3.8265e-05 | 38.2654 | 7.3842 | 101000 | 4.0544 | 1.2127 | 80.2852 | 18.0489 | 1.3125 | 0.12812 | 2.9064
| 1728488.8413 | 3.8279e-05 | 38.2785 | 7.3816 | 101000 | 4.0513 | 1.2125 | 80.2223 | 18.0348 | 1.3141 | 0.12802 | 2.9062
| 1726814.727 | 3.8292e-05 | 38.2917 | 7.3791 | 101000 | 4.0482 | 1.2123 | 80.1592 | 18.0206 | 1.3157 | 0.12791 | 2.906
| 1725138.3841 | 3.8305e-05 | 38.3048 | 7.3766 | 101000 | 4.0451 | 1.2121 | 80.096 | 18.0064 | 1.3173 | 0.12781 | 2.9058
| 1723459.8149 | 3.8318e-05 | 38.318 | 7.374 | 101000 | 4.042 | 1.2119 | 80.0326 | 17.9921 | 1.3189 | 0.12771 | 2.9055
| 1721779.0219 | 3.8331e-05 | 38.3311 | 7.3715 | 101000 | 4.0389 | 1.2117 | 79.969 | 17.9778 | 1.3205 | 0.12761 | 2.9053
| 1720096.0075 | 3.8344e-05 | 38.3443 | 7.369 | 101000 | 4.0357 | 1.2115 | 79.9053 | 17.9635 | 1.3221 | 0.12751 | 2.9051
| 1718410.774 | 3.8357e-05 | 38.3575 | 7.3664 | 101000 | 4.0326 | 1.2113 | 79.8414 | 17.9491 | 1.3237 | 0.1274 | 2.9049
| 1716723.3239 | 3.8371e-05 | 38.3706 | 7.3639 | 101000 | 4.0295 | 1.2111 | 79.7773 | 17.9347 | 1.3253 | 0.1273 | 2.9047
| 1715033.6597 | 3.8384e-05 | 38.3838 | 7.3614 | 101000 | 4.0263 | 1.2109 | 79.7131 | 17.9203 | 1.3269 | 0.1272 | 2.9044
| 1713341.7836 | 3.8397e-05 | 38.3969 | 7.3589 | 101000 | 4.0232 | 1.2107 | 79.6487 | 17.9058 | 1.3285 | 0.12709 | 2.9042
| 1711647.6981 | 3.841e-05 | 38.4101 | 7.3563 | 101000 | 4.02 | 1.2105 | 79.5841 | 17.8913 | 1.3301 | 0.12699 | 2.904
| 1709951.4056 | 3.8423e-05 | 38.4233 | 7.3538 | 101000 | 4.0169 | 1.2103 | 79.5194 | 17.8768 | 1.3317 | 0.12688 | 2.9038
| 1708252.9085 | 3.8436e-05 | 38.4365 | 7.3513 | 101000 | 4.0137 | 1.2101 | 79.4545 | 17.8622 | 1.3333 | 0.12678 | 2.9036
| 1706552.2091 | 3.845e-05 | 38.4496 | 7.3488 | 101000 | 4.0105 | 1.2099 | 79.3894 | 17.8475 | 1.3349 | 0.12667 | 2.9033
| 1704849.3099 | 3.8463e-05 | 38.4628 | 7.3462 | 101000 | 4.0074 | 1.2097 | 79.3242 | 17.8329 | 1.3365 | 0.12657 | 2.9031
| 1629287.2907 | 3.8463e-05 | 38.4628 |  | 101000 | 3.8663 | 1.2005 | 75.2323 | 16.913 | 1.3368 | 0.023269
| 1557074.3175 | 3.8463e-05 | 38.4628 |  | 101000 | 3.7307 | 1.1912 | 71.3421 | 16.0384 | 1.3371 | 0.022067
| 1488061.9545 | 3.8463e-05 | 38.4628 |  | 101000 | 3.6003 | 1.1819 | 67.6438 | 15.207 | 1.3374 | 0.020925
| 1422108.3448 | 3.8463e-05 | 38.4628 |  | 101000 | 3.475 | 1.1724 | 64.1281 | 14.4166 | 1.3377 | 0.019839
| 1359077.9189 | 3.8463e-05 | 38.4628 |  | 101000 | 3.3546 | 1.1628 | 60.7862 | 13.6653 | 1.338 | 0.018806
| 1298841.116 | 3.8463e-05 | 38.4628 |  | 101000 | 3.2388 | 1.1532 | 57.6097 | 12.9512 | 1.3383 | 0.017825
| 1241274.1177 | 3.8463e-05 | 38.4628 |  | 101000 | 3.1275 | 1.1434 | 54.5906 | 12.2725 | 1.3386 | 0.016892
| 1186258.5933 | 3.8463e-05 | 38.4628 |  | 101000 | 3.0205 | 1.1336 | 51.7212 | 11.6275 | 1.3389 | 0.016006
| 1133681.457 | 3.8463e-05 | 38.4628 |  | 101000 | 2.9176 | 1.1236 | 48.9944 | 11.0144 | 1.3392 | 0.015163
| 1083434.6349 | 3.8463e-05 | 38.4628 |  | 101000 | 2.8188 | 1.1135 | 46.4033 | 10.4319 | 1.3395 | 0.014362
| 1035414.8432 | 3.8463e-05 | 38.4628 |  | 101000 | 2.7238 | 1.1034 | 43.9411 | 9.8784 | 1.3398 | 0.013602
| 989523.3759 | 3.8463e-05 | 38.4628 |  | 101000 | 2.6325 | 1.0931 | 41.6017 | 9.3525 | 1.3401 | 0.012879
| 945665.9019 | 3.8463e-05 | 38.4628 |  | 101000 | 2.5448 | 1.0826 | 39.379 | 8.8528 | 1.3404 | 0.012192
| 903752.2708 | 3.8463e-05 | 38.4628 |  | 101000 | 2.4605 | 1.0721 | 37.2675 | 8.3781 | 1.3407 | 0.011539
| 863696.328 | 3.8463e-05 | 38.4628 |  | 101000 | 2.3795 | 1.0615 | 35.2617 | 7.9272 | 1.341 | 0.010919
| 825415.7374 | 3.8463e-05 | 38.4628 |  | 101000 | 2.3017 | 1.0507 | 33.3563 | 7.4988 | 1.3413 | 0.010331
| 788831.8121 | 3.8463e-05 | 38.4628 |  | 101000 | 2.2269 | 1.0397 | 31.5466 | 7.092 | 1.3416 | 0.0097713
| 753869.3528 | 3.8463e-05 | 38.4628 |  | 101000 | 2.1551 | 1.0287 | 29.8278 | 6.7056 | 1.3419 | 0.0092401
| 720456.4933 | 3.8463e-05 | 38.4628 |  | 101000 | 2.0862 | 1.0175 | 28.1955 | 6.3386 | 1.3422 | 0.0087356
| 688524.5524 | 3.8463e-05 | 38.4628 |  | 101000 | 2.02 | 1.0061 | 26.6454 | 5.9902 | 1.3425 | 0.0082565
| 658007.8931 | 3.8463e-05 | 38.4628 |  | 101000 | 1.9564 | 0.99465 | 25.1736 | 5.6593 | 1.3428 | 0.0078015
| 628843.7877 | 3.8463e-05 | 38.4628 |  | 101000 | 1.8954 | 0.983 | 23.776 | 5.3451 | 1.3431 | 0.0073695
| 600972.2884 | 3.8463e-05 | 38.4628 |  | 101000 | 1.8368 | 0.97119 | 22.4492 | 5.0468 | 1.3434 | 0.0069593
| 574336.1046 | 3.8463e-05 | 38.4628 |  | 101000 | 1.7807 | 0.95921 | 21.1895 | 4.7636 | 1.3437 | 0.0065699
| 548880.4848 | 3.8463e-05 | 38.4628 |  | 101000 | 1.7268 | 0.94706 | 19.9938 | 4.4948 | 1.344 | 0.0062003
| 524553.1044 | 3.8463e-05 | 38.4628 |  | 101000 | 1.6752 | 0.93472 | 18.8587 | 4.2396 | 1.3443 | 0.0058494
| 501303.9577 | 3.8463e-05 | 38.4628 |  | 101000 | 1.6257 | 0.9222 | 17.7814 | 3.9974 | 1.3446 | 0.0055163
| 479085.2554 | 3.8463e-05 | 38.4628 |  | 101000 | 1.5783 | 0.90947 | 16.7589 | 3.7676 | 1.3449 | 0.0052001
| 457851.3263 | 3.8463e-05 | 38.4628 |  | 101000 | 1.533 | 0.89655 | 15.7885 | 3.5494 | 1.3452 | 0.0049001
| 437558.5236 | 3.8463e-05 | 38.4628 |  | 101000 | 1.4896 | 0.88341 | 14.8675 | 3.3424 | 1.3455 | 0.0046153
| 418165.1348 | 3.8463e-05 | 38.4628 |  | 101000 | 1.4482 | 0.87005 | 13.9937 | 3.1459 | 1.3458 | 0.0043451
| 399631.2962 | 3.8463e-05 | 38.4628 |  | 101000 | 1.4086 | 0.85645 | 13.1644 | 2.9595 | 1.3461 | 0.0040887
| 381918.911 | 3.8463e-05 | 38.4628 |  | 101000 | 1.3708 | 0.84261 | 12.3776 | 2.7826 | 1.3464 | 0.0038454
| 364991.5709 | 3.8463e-05 | 38.4628 |  | 101000 | 1.3349 | 0.82851 | 11.6311 | 2.6148 | 1.3467 | 0.0036146
| 348814.4812 | 3.8463e-05 | 38.4628 |  | 101000 | 1.3006 | 0.81413 | 10.9227 | 2.4555 | 1.347 | 0.0033955
| 333354.3896 | 3.8463e-05 | 38.4628 |  | 101000 | 1.2682 | 0.79948 | 10.2507 | 2.3045 | 1.3473 | 0.0031877
| 318579.5174 | 3.8463e-05 | 38.4628 |  | 101000 | 1.2374 | 0.78452 | 9.6131 | 2.1611 | 1.3476 | 0.0029905
| 304459.4943 | 3.8463e-05 | 38.4628 |  | 101000 | 1.2083 | 0.76924 | 9.0081 | 2.0251 | 1.3479 | 0.0028035
| 290965.2963 | 3.8463e-05 | 38.4628 |  | 101000 | 1.1809 | 0.75362 | 8.434 | 1.8961 | 1.3482 | 0.002626
| 278069.1856 | 3.8463e-05 | 38.4628 |  | 101000 | 1.1551 | 0.73764 | 7.8893 | 1.7736 | 1.3485 | 0.0024575
| 265744.6541 | 3.8463e-05 | 38.4628 |  | 101000 | 1.1311 | 0.72128 | 7.3724 | 1.6574 | 1.3488 | 0.0022977
| 253966.3681 | 3.8463e-05 | 38.4628 |  | 101000 | 1.1088 | 0.7045 | 6.8817 | 1.5471 | 1.3491 | 0.002146
| 242710.1172 | 3.8463e-05 | 38.4628 |  | 101000 | 1.0882 | 0.68728 | 6.416 | 1.4424 | 1.3494 | 0.002002
| 231952.7638 | 3.8463e-05 | 38.4628 |  | 101000 | 1.0694 | 0.66959 | 5.9738 | 1.343 | 1.3497 | 0.0018653
| 221672.1958 | 3.8463e-05 | 38.4628 |  | 101000 | 1.0526 | 0.65138 | 5.5538 | 1.2485 | 1.35 | 0.0017355
| 211847.2813 | 3.8463e-05 | 38.4628 |  | 101000 | 1.0377 | 0.63261 | 5.1547 | 1.1588 | 1.3503 | 0.0016122
| 202457.8249 | 3.8463e-05 | 38.4628 |  | 101000 | 1.025 | 0.61323 | 4.7753 | 1.0735 | 1.3506 | 0.001495
| 0 | 3.8463e-05 | 38.4628 |  | 101000 | 1 | 0.61323 | 0 | 0 | 1.3509 | 0.00071894
115.2893
Note on C4: For a well-contoured, smooth nozzle, typically 0.75 to 0.85 for dextrose/sorbitol/sucrose based propellants. May be higher for "high performance" propellants (e.g AP or AN based) which do not suffer as much from two-phase flow losses.
Note on C5: Ratio of cross-sectional areas of nozzle exit to throat.
Note on C9: Based on initial throat diameter
Note on C10: Based on final (eroded) throat diameter
Note on C14: Ratio of web to grain outer radius
Note on C19: See "Class" worksheet for definition...
Note on G25: Nozzle exit pressure
Note on H25: Optimum expansion ratio
Note on I25: Delivered CF
Note on J25: Thrust
Note on M25: Delivered impulse
Note on N25: Mach number at nozzle exit
Solve 4

## Output
Motor Output Data
This page presents a summary of the key parameters of motor performance, which
may be used in trajectory simulation software, such as SOAR.
Example Rocket Motor
utilizing KNDX propellant.
| Grain mass | 0.097755 | kg.
|  | 0.21551 | lb.
| Total impulse | 115.2893 | N-sec.
|  | 25.9194 | lb-sec.
| Average thrust | 85.3598 | N.
|  | 19.1898 | lb.
| Thrust time | 1.3506 | sec.
| Specific Impulse | 120.2708 | sec.
| Motor Classification | G | 85.3598
Thrust-time data [see note 1]
Time step | 0.066611 | sec. [see note2]
Data pt. | Time | Thrust | Thrust
| (sec.) | (N.) | (lb.)
1 | 0 | 0 | 0
2 | 0.071076 | 75.9767 | 17.0803 | 0.071076
3 | 0.072674 | 76.0517 | 17.0972 | 0.0015979
4 | 0.13819 | 78.9728 | 17.7539 | 0.06552
5 | 0.20532 | 81.6542 | 18.3567 | 0.067128
6 | 0.27246 | 84.0195 | 18.8884 | 0.067135
7 | 0.3396 | 86.0676 | 19.3489 | 0.06714
8 | 0.40674 | 87.798 | 19.7379 | 0.067143
9 | 0.47388 | 89.2102 | 20.0553 | 0.067144
10 | 0.54103 | 90.3042 | 20.3013 | 0.067143
11 | 0.60817 | 91.0802 | 20.4757 | 0.067141
12 | 0.6753 | 91.5385 | 20.5788 | 0.067136
13 | 0.74243 | 91.68 | 20.6106 | 0.06713
14 | 0.80956 | 91.5055 | 20.5714 | 0.067122
15 | 0.87667 | 91.0162 | 20.4614 | 0.067113
16 | 0.94377 | 90.2135 | 20.2809 | 0.067101
17 | 1.0109 | 89.099 | 20.0304 | 0.067088
18 | 1.0779 | 87.6747 | 19.7102 | 0.067074
19 | 1.145 | 85.9429 | 19.3208 | 0.067057
20 | 1.212 | 83.906 | 18.8629 | 0.067039
21 | 1.279 | 81.567 | 18.3371 | 0.067018
22 | 1.3383 | 57.6097 | 12.9512 | 0.059233
23 | 1.3509 | 0 | 0 | 0.012646
0.066611
[1 ] This table approximates the actual thrust-time profile.
[2] The effective time increment between data points.

## Propellant data
Propellant Data
Propellant & combustion products physical/thermochemical properties
Propellant type |  |  |  | [Type 1] | [Type 2] | [Type 3] Other
| symb. | units | notes | KNDX-65/35 | KNSO-65/35 | KNSU-65/35
Grain mass density, ideal | r p | g/cm3 |  | 1.879 | 1.841 | 1.889
Ratio of specific heats, 2-ph. | k | - | [1] | 1.043 | 1.042 | 1.044
Ratio of specific heats, mixture | k | - | [2] | 1.1308 | 1.1361 | 1.133
Effective molecular wt. | M | kg/kmol | [3] | 42.39 | 39.9 | 41.98
Chamber temperature | To | K | [4] | 1710 | 1600 | 1720
| Notes: | [1] | For the dynamic (zero lag) gas-particle mixture.
|  | [2] | For the static gas-particle mixture.
|  | [3] | Given by system mass divided by number of gas moles in system.
|  | [4] | Adiabatic flame temperature.
| Additional Notes: | KNDX-65/35 = Potassium Nitrate/Dextrose, 65/35 O/F ratio
KNSO-65/35 = Potassium Nitrate/Sorbitol, 65/35 O/F ratio
KNSU-65/35 = Potassium Nitrate/Sucrose, 65/35 O/F ratio
Note on F8: Potassium Nitrate/Dextrose 65/35 O/F Ratio
Note on G8: Potassium Nitrate/Sorbitol 65/35 O/F Ratio
Note on H7: This column allows user to define a propellant
Note on H8: Propellant name

## Actual Data
Nozzle Diameter | 6mm
Burn Time
Total Motor Weight
Result:

## Burnrate
Propellant Burn Rate Empirical Data
KN-Dextrose 65/35 O/F | [9 empty] | 0.25 | 0 |  |  | 0.25 | 8.944
Pressure range |  |  | a | n | Pressure range |  |  | a | n
Pressure, psia |  |  | psi, in/sec |  | Pressure, Mpa |  |  | Mpa, mm/sec
14.7 | to | 113 | 0.016024 | 0.6193 | 0.1 | to | 0.77914 | 8.8754 | 0.6193 | Mpa | a | n | r | Mpa | a | n | r
113 | to | 373 | 0.31051 | -0.0087 | 0.77914 | to | 2.5718 | 7.5528 | -0.0087 | 0.1 | 8.8754 | 0.6193 | 2.1325 | 0.1035 | 10.7077 | 0.6247 | 2.5961
373 | to | 860 | 0.0049213 | 0.6882 | 2.5718 | to | 5.9297 | 3.8409 | 0.6882 | 0.25 | 8.8754 | 0.6193 | 3.7613 | 0.2505 | 10.7077 | 0.6247 | 4.5095
860 | to | 1233 | 1.4155 | -0.1481 | 5.9297 | to | 8.5015 | 17.2042 | -0.1481 | 0.5 | 8.8754 | 0.6193 | 5.7778 | 0.3975 | 10.7077 | 0.6247 | 6.0173
1233 | to | 1625 | 0.020866 | 0.4417 | 8.5015 | to | 11.2044 | 4.7752 | 0.4417 | 0.779 | 8.8754 | 0.6193 | 7.6036 | 0.5445 | 10.7077 | 0.6247 | 7.3244
[10 empty] | 1.029 | 7.5528 | -0.0087 | 7.5509 | 0.6915 | 10.7077 | 0.6247 | 8.5038
[10 empty] | 1.279 | 7.5528 | -0.0087 | 7.5366 | 0.807 | 8.7633 | -0.3142 | 9.374
[10 empty] | 1.529 | 7.5528 | -0.0087 | 7.5249 | 0.954 | 8.7633 | -0.3142 | 8.8939
KN-Sorbitol 65/35 O/F | [9 empty] | 1.779 | 7.5528 | -0.0087 | 7.515 | 1.101 | 8.7633 | -0.3142 | 8.5023
Pressure range |  |  | a | n | Pressure range |  |  | a | n | 2.029 | 7.5528 | -0.0087 | 7.5064 | 1.248 | 8.7633 | -0.3142 | 8.174
Pressure, psia |  |  | psi, in/sec |  | Pressure, Mpa |  |  | Mpa, mm/sec |  | 2.279 | 7.5528 | -0.0087 | 7.4989 | 1.395 | 8.7633 | -0.3142 | 7.893
14 | to | 117 | 0.018819 | 0.6247 | 0.101 | to | 0.80671 | 10.7077 | 0.6247 | 2.572 | 3.8409 | 0.6882 | 7.3583 | 1.503 | 8.7633 | -0.3142 | 7.7102
117 | to | 218 | 1.648 | -0.3142 | 0.80671 | to | 1.5031 | 8.7633 | -0.3142 | 2.822 | 3.8409 | 0.6882 | 7.8434 | 1.65 | 7.8522 | -0.013 | 7.8012
218 | to | 550 | 0.3298 | -0.013 | 1.5031 | to | 3.7923 | 7.8522 | -0.013 | 3.072 | 3.8409 | 0.6882 | 8.3152 | 1.797 | 7.8522 | -0.013 | 7.7926
550 | to | 1020 | 0.010709 | 0.5354 | 3.7923 | to | 7.0329 | 3.9068 | 0.5354 | 3.322 | 3.8409 | 0.6882 | 8.7752 | 1.944 | 7.8522 | -0.013 | 7.7846
1020 | to | 1548 | 0.27665 | 0.0638 | 7.0329 | to | 10.6735 | 9.6532 | 0.0638 | 3.572 | 3.8409 | 0.6882 | 9.2245 | 2.091 | 7.8522 | -0.013 | 7.7772
[10 empty] | 3.822 | 3.8409 | 0.6882 | 9.6641 | 2.238 | 7.8522 | -0.013 | 7.7704
Conditions for applicability: | [9 empty] | 4.072 | 3.8409 | 0.6882 | 10.0949 | 2.385 | 7.8522 | -0.013 | 7.7639
Oxidizer particle size 60-125 mm majority * | [9 empty] | 4.322 | 3.8409 | 0.6882 | 10.5174 | 2.532 | 7.8522 | -0.013 | 7.7579
Blending time (powdered) 1hr/100g. typical | [9 empty] | 4.572 | 3.8409 | 0.6882 | 10.9324 | 2.679 | 7.8522 | -0.013 | 7.7522
Temperature 20C. | [9 empty] | 4.822 | 3.8409 | 0.6882 | 11.3404 | 2.826 | 7.8522 | -0.013 | 7.7468
* e.g. milled in electric coffee grinder for 20 sec. | [9 empty] | 5.072 | 3.8409 | 0.6882 | 11.7418 | 2.973 | 7.8522 | -0.013 | 7.7417
[10 empty] | 5.322 | 3.8409 | 0.6882 | 12.1371 | 3.12 | 7.8522 | -0.013 | 7.7369
[10 empty] | 5.572 | 3.8409 | 0.6882 | 12.5267 | 3.267 | 7.8522 | -0.013 | 7.7322
[10 empty] | 5.93 | 17.2042 | -0.1481 | 13.2174 | 3.414 | 7.8522 | -0.013 | 7.7278
[10 empty] | 6.18 | 17.2042 | -0.1481 | 13.1368 | 3.561 | 7.8522 | -0.013 | 7.7236
[10 empty] | 6.43 | 17.2042 | -0.1481 | 13.0598 | 3.792 | 7.8522 | -0.013 | 7.7173
[10 empty] | 6.68 | 17.2042 | -0.1481 | 12.9863 | 3.939 | 3.9068 | 0.5354 | 8.1393
[10 empty] | 6.93 | 17.2042 | -0.1481 | 12.9158 | 4.086 | 3.9068 | 0.5354 | 8.3005
[10 empty] | 7.18 | 17.2042 | -0.1481 | 12.8482 | 4.233 | 3.9068 | 0.5354 | 8.4591
[10 empty] | 7.43 | 17.2042 | -0.1481 | 12.7832 | 4.38 | 3.9068 | 0.5354 | 8.6152
[10 empty] | 7.68 | 17.2042 | -0.1481 | 12.7207 | 4.527 | 3.9068 | 0.5354 | 8.7688
[10 empty] | 7.93 | 17.2042 | -0.1481 | 12.6605 | 4.674 | 3.9068 | 0.5354 | 8.9201
[10 empty] | 8.18 | 17.2042 | -0.1481 | 12.6025 | 4.821 | 3.9068 | 0.5354 | 9.0692
[10 empty] | 8.5 | 17.2042 | -0.1481 | 12.531 | 4.968 | 3.9068 | 0.5354 | 9.2162
[10 empty] | 8.75 | 4.7752 | 0.4417 | 12.4474 | 5.115 | 3.9068 | 0.5354 | 9.3612
[10 empty] | 9 | 4.7752 | 0.4417 | 12.6033 | 5.262 | 3.9068 | 0.5354 | 9.5043
[10 empty] | 9.25 | 4.7752 | 0.4417 | 12.7568 | 5.409 | 3.9068 | 0.5354 | 9.6456
[10 empty] | 9.5 | 4.7752 | 0.4417 | 12.9079 | 5.556 | 3.9068 | 0.5354 | 9.7851
[10 empty] | 9.75 | 4.7752 | 0.4417 | 13.0569 | 5.703 | 3.9068 | 0.5354 | 9.9228
Other propellant | [9 empty] | 10 | 4.7752 | 0.4417 | 13.2037 | 5.85 | 3.9068 | 0.5354 | 10.059
KNSU 65/35 | [9 empty] | 10.25 | 4.7752 | 0.4417 | 13.3485 | 5.997 | 3.9068 | 0.5354 | 10.1935
Pressure range |  |  | a | n | Pressure range |  |  | a | n | 10.5 | 4.7752 | 0.4417 | 13.4913 | 6.144 | 3.9068 | 0.5354 | 10.3265
Pressure, psia |  |  | psi, in/sec |  | Pressure, Mpa |  |  | Mpa, mm/sec |  | 10.75 | 4.7752 | 0.4417 | 13.6323 | 6.291 | 3.9068 | 0.5354 | 10.4581
0 | to | 5000 | 0.0665 | 0.319 | 0 | to |  |  |  | 11 | 4.7752 | 0.4417 | 13.7714 | 6.438 | 3.9068 | 0.5354 | 10.5882
5000 | to | 5000 |  |  | 0 | to |  |  |  | 11.25 | 4.7752 | 0.4417 | 13.9088 | 6.585 | 3.9068 | 0.5354 | 10.717
5000 | to | 5000 |  |  | 0 | to |  |  |  | 11.5 | 4.7752 | 0.4417 | 14.0445 | 6.732 | 3.9068 | 0.5354 | 10.8444
5000 | to | 5000 |  |  | 0 | to | [7 empty] | 6.879 | 3.9068 | 0.5354 | 10.9706
5000 | to | 5000 |  |  | 0 | to | [7 empty] | 7.033 | 9.6532 | 0.0638 | 10.9325
Important: Enter data either in English or S.I. cells, not in both. | [13 empty] | 7.18 | 9.6532 | 0.0638 | 10.9469
Column highlighted in light blue must be completely filled in ! | [13 empty] | 7.327 | 9.6532 | 0.0638 | 10.9611
0 | to | 34.475 | 8.2635 | 0.319 | 0 | to | 4.7752 | 0.4417 | 13.7714 |  |  |  |  | 7.474 | 9.6532 | 0.0638 | 10.975
34.475 | to | 34.475 | 0 | 0 | 0 | to | 4.7752 | 0.4417 | 13.9088 |  |  |  |  | 7.621 | 9.6532 | 0.0638 | 10.9886
34.475 | to | 34.475 | 0 | 0 | 0 | to | 4.7752 | 0.4417 | 14.0445 |  |  |  |  | 7.768 | 9.6532 | 0.0638 | 11.002
34.475 | to | 34.475 | 0 | 0 | 0 | to | 0 | 0 | 0 |  |  |  |  | 7.915 | 9.6532 | 0.0638 | 11.0152
34.475 | to | 34.475 | 0 | 0 | 0 | to | 0 | 0 | 0 |  |  |  |  | 8.062 | 9.6532 | 0.0638 | 11.0281
[14 empty] | 8.209 | 9.6532 | 0.0638 | 11.0409
[14 empty] | 8.356 | 9.6532 | 0.0638 | 11.0534
[14 empty] | 8.503 | 9.6532 | 0.0638 | 11.0657
0 |  | 0 |  |  | 0 |  | 0 | [6 empty] | 8.65 | 9.6532 | 0.0638 | 11.0778
100 |  | 0.28895 |  |  | 1 |  | 0 | [6 empty] | 8.797 | 9.6532 | 0.0638 | 11.0897
200 |  | 0.36045 |  |  | 2 |  | 0 | [6 empty] | 8.944 | 9.6532 | 0.0638 | 11.1014
300 |  | 0.41023 |  |  | 3 |  | 0 | [6 empty] | 9.091 | 9.6532 | 0.0638 | 11.113
400 |  | 0.44965 |  |  | 4 |  | 0 | [6 empty] | 9.238 | 9.6532 | 0.0638 | 11.1244
500 |  | 0.48283 |  |  | 5 |  | 0 | [6 empty] | 9.385 | 9.6532 | 0.0638 | 11.1356
600 |  | 0.51174 |  |  | 6 |  | 0 | [6 empty] | 9.532 | 9.6532 | 0.0638 | 11.1466
700 |  | 0.53754 |  |  | 7 |  | 0 | [6 empty] | 9.679 | 9.6532 | 0.0638 | 11.1575
800 |  | 0.56093 |  |  | 8 |  | 0 | [6 empty] | 9.826 | 9.6532 | 0.0638 | 11.1682
900 |  | 0.5824 |  |  | 9 |  | 0 | [6 empty] | 9.973 | 9.6532 | 0.0638 | 11.1788
1000 |  | 0.60231 |  |  | 10 |  | 0 | [6 empty] | 10.12 | 9.6532 | 0.0638 | 11.1893
1100 |  | 0.62091 |  |  | 11 |  | 0 | [6 empty] | 10.267 | 9.6532 | 0.0638 | 11.1996
1200 |  | 0.63838 |  |  | 12 |  | 0 | [6 empty] | 10.414 | 9.6532 | 0.0638 | 11.2097
1300 |  | 0.65489 |  |  | 13 |  | 0 | [6 empty] | 10.561 | 9.6532 | 0.0638 | 11.2198
[14 empty] | 10.708 | 9.6532 | 0.0638 | 11.2297
[14 empty] | 10.855 | 9.6532 | 0.0638 | 11.2394
[14 empty] | 11.002 | 9.6532 | 0.0638 | 11.2491
Note on B5: This data was obtained from a series of Strand Burner tests which examined the burn rate at various pressures.
Note on B16: This data was obtained from a series of Strand Burner tests which examined burn rate at various pressures.
Note on B48: This table allows user to enter appropriate burn rate data for user-defined propellant.
Note on B49: Title
Note on B50: Enter from one to five pressure ranges over which the a,n values are applicable.
Note on E50: Burn rate coefficient
Note on E51: Data may be entered in either English or S.I. Units. Enter English units here:
Note on F50: Pressure exponent
Note on G50: Enter from one to five pressure ranges over which the a,n values are applicable.
Note on J50: Burn rate coefficient
Note on J51: Data may be entered in either English or S.I. Units. Enter S.I. Units here:
Note on K50: Pressure exponent

## UnitsConv
English -> Metric Converter |  |  |  |  | Metric -> English Converter
Length | 2 | inch -> | 50.8 | mm. | Length | 25 | mm. -> | 0.98425 | inch
Length | 1 | inch -> | 2.54 | cm. | Length | 3 | cm. -> | 1.1811 | inch
Mass | 1 | lb(mass) -> | 0.4536 | kg. | Mass | 1 | kg. -> | 2.2046 | lb(mass)
Force | 1 | lb(force) -> | 4.448 | N. | Force | 1 | N. -> | 0.22482 | lb(force)
Density | 0.05736 | lb/in3 -> | 1.5877 | g/cm3 | Density | 1.5 | g/cm3 -> | 0.05419 | lb/in3
Pressure | 1000 | lb/in2 -> | 6.895 | MPa. | Pressure | 5 | MPa. -> | 725.1632 | lb/in2
Area | 0.2 | in2 -> | 129.032 | mm2 | Area | 80 | mm2 -> | 0.124 | in2
Impulse | 1 | lb-sec -> | 4.448 | N-sec. | Impulse | 1 | N-sec. -> | 0.22482 | lb-sec
Temperature | 100 | deg.F. -> | 37.7778 | deg.C. | Temperature | 100 | deg.C.-> | 212 | deg.F.
Abs. temperature | 2300 | R. -> | 1277.7778 | K. | Abs. temperature | 2300 | K. -> | 4140 | R.

## Class
Rocket Motor Classification
|  | Class | Total Impulse
(Newton-sec.)
1.26 | 1.26 | A | 1.26 | - | 2.5
2.5 | 2.5 | B | 2.5 | - | 5
5 | 5 | C | 5 | - | 10
10 | 10 | D | 10 | - | 20
20 | 20 | E | 20 | - | 40
40 | 40 | F | 40 | - | 80
80 | 80 | G | 80 | - | 160
160 | 160 | H | 160 | - | 320
320 | 320 | I | 320 | - | 640
640 | 640 | J | 640 | - | 1280
1280 | 1280 | K | 1280 | - | 2560
2560 | 2560 | L | 2560 | - | 5120
5120 | 5120 | M | 5120 | - | 10240
10240 | 10240 | N | 10240 | - | 20480
20480 | 20480 | O | 20480 | - | 40960
40960 | 40960 | P | 40960 | - | 81920
81920 | 81920 | Q | 81920 | - | 163840

## Revisions
Record of Revisions
Version | Date | Worksheet | Changes
Beta | 1 Dec. 99 | - | - Original release.
Beta-1 | 1 Sep. 00 | Performance | - Revised perfomance to take into account varying Ae/At due to throat erosion.
- Added web fraction calculation.
- Edited comment for nozzle efficiency.
|  | Data and Kn | - Added volumetric loading fraction calculation.
1.00 | 6 April 02 | Propellant data | - k for static mixture added.
- Notes added.
|  | Data and Kn | - Fixed bug wrt computing tweb with core inhibited.
- Hint added.
- Solve buttons edited & arrow added.
|  | Pressure | - k for static mixture now used for pressure & c* computation.
- Solve buttons edited & arrow added.
|  | Performance | - k for 2-phase flow inserted.
|  | Intro | - URL added.
- Text modified
|  | Output | - New worksheet
|  | (all) | - Various font & chart colours changed.