## Intro
S R M . xls | Written by: | Richard A.Nakka
Solid Rocket Motor Performance | Version: | 1.00 (for free distribution)
| Date: | 6 April 2002
Instructions for use: Enter required data in the blue-outlined cells (with blue text)
Then click on the Solve buttons (1-3)
Introduction
This spreadsheet was created in order to predict the performance of a Solid Rocket
Motor (SRM). Although there are many factors which make an exact prediction
of actual performance difficult, it was felt that a reasonably close approximation
to expected performance would be attainable, and be very useful for design purposes.
The two most significant factors that will affect the actual (delivered) performance
compared to predicted are propellant preparation and nozzle construction. Propellant
preparation affects the burn rate characteristics and combustion efficiency. Care must
be taken to have propellant constituents well-blended and of consistent oxidizer particle
size (see "Conditions for Applicability", Burnrate worksheet). The nozzle efficiency can
be enhanced through careful contouring and polishing of flow surfaces.
Another factor that leads to inaccuracy in prediction is that the analysis assumes that
ignition of the propellant occurs on all surfaces immediately and simultaneously. As
well, burnout of the propellant is assumed to occur instantaneously. In reality, burning
would normally initiate on those surfaces directly exposed to the ignition flame only,
and as the chamber pressure rises, ignition occurs then on the remaining exposed
propellant surfaces. The net affect is that the actual pressure rise and tail-off occur
less rapidly than predicted, resulting in a more "rounded" shape to the pressure/time
curve.
In particular, erosive burning is difficult to model. This spreadsheet uses a simple
erosive burning model, intended more for contemplative purpose than actual prediction.
Pressure and performance predictions are based upon standard thermodynamic
and fluid flow equations, in conjunction with empirically obtained parameters that
relate propellant burn rate to pressure. These parameters (a,n) are provided for
two propellants: Potassium Nitrate/Dextrose, and Potassium Nitrate/Sorbitol, of
the standard oxidizer/ fuel ratio of 65/35 (hereafter referred to as KNDX and KNSO,
respectively). These particular parameters were obtained through a comprehensive
series of Strand Burner measurements.
This spreadsheet is intended primarily for designing rocket motors that use KNDX
and KNSO as propellants, however, other propellants may be specified, as long as
the required properties are inputted by the user (see Propellant Data and Burnrate
worksheets).
Note that this spreadsheet is solely intended for hollow-cylindrical propellant grains
(including BATES). Any number of segments may be specified. The user can also
specify which surfaces are to be inhibited from burning (if any).
To provide guidance in use of this spreadsheet, and to clarify various terms,
"pop up" text boxes will appear over cells with a red corner flag. These may be
disabled via the Tools/Options/View/Comments menu.
Problems:
If the message #DIV0! appears in a calculation cell, the most likely cause is that
the value of Kn that is specified is too low. In reality, this means that the burning
rate of the propellant is not great enough to allow pressure to build up in the motor.
(i.e. throat is too large). The solution is to change the value of Kn to a higher value.
Another problem relates to non-convergence of a solution. If this occurs, the message
#NUM! will appear in a calculation cell. This can sometimes be overcome by simply
quitting Excel and re-starting the application.
Please forward any comments, suggestions, or notice of problems to the author:
www.nakka-rocketry.net

## Data and Kn
Basic Data and Kn Calculation
Title: | Example Rocket Motor
utilizing KNDX propellant.
Hint! To directly convert inches to mm, simply type =25.4*number where number is dimension in inches.
Motor chamber:
Dc | 38.5 | mm | Chamber diameter (inside)
Lc | 140 | mm | Chamber length (inside)
Vc | 162981.8999 | mm3 | Chamber volume (empty)
Propellant grain:
Type | 1 |  | 1=KN/Dextrose (65/35), 2=KN/Sorbitol (65/35), 3=other
Do | 33 | mm | Outer diameter (initial)
do | 8 | mm | Core diameter (initial)
Lo | 135 | mm | Segment length (initial)
N | 1 |  | Number of segments
Outer surface: | 1 |  | 1=exposed, 0=inhibited
Core: | 1 |  | 1=exposed, 0=inhibited
Ends: | 1 |  | 1=exposed, 0=inhibited
Lgo | 135 | mm | Grain length (initial)
Vg | 108679.4709 | mm3 | Grain volume (initial)
V l | 0.66682 |  | Volumetric loading fraction
r' grain | 1.879 | g/cm3 | Grain ideal density
| 0.86 |  | Density ratio (actual/ideal)
r grain | 1.6159 | g/cm3 | Grain actual density
m grain | 0.17562 | kg. | Grain mass (initial)
Abeo | 1610.0662 | mm2 | End burning area (initial)
Abco | 3392.9201 | mm2 | Core burning area (initial)
Abso | 13995.7953 | mm2 | Outer surface burning area (initial)
Abo | 18998.7816 | mm2 | Total burning area (initial) | [5 empty] | 1.4921e-13
Nozzle:
Kno | 200 |  | Ratio of Burning area / throat area (initial) |  |  |  | Kn max | 200
Ato | 94.9939 | mm2 | Throat cross-section area (initial) |  |  |  | Kn min | 166.1017
Dto | 10.9977 | mm | Throat diameter (initial) |  |  |  | Kn avg | 183.0508
e | 0 | mm | Nozzle erosion
Dtf | 10.9977 | mm | Throat diameter (final)
xinc | 0.125 | mm | Kn Table
Interval | x | d | D | L | tweb | Abe | Abc | Abs | Ab total | At | Kn
| mm | mm | mm | mm | mm | mm2 | mm2 | mm2 | mm2 | mm2
0 | 0 | 8 | 33 | 135 | 12.5 | 1610.0662 | 3392.9201 | 13995.7953 | 18998.7816 | 94.9939 | 200
1 | 0.125 | 8.25 | 32.75 | 134.75 | 12.25 | 1577.8649 | 3492.4693 | 13864.0447 | 18934.3789 | 94.9939 | 199.322
2 | 0.25 | 8.5 | 32.5 | 134.5 | 12 | 1545.6636 | 3591.6258 | 13732.6869 | 18869.9763 | 94.9939 | 198.6441
3 | 0.375 | 8.75 | 32.25 | 134.25 | 11.75 | 1513.4623 | 3690.3896 | 13601.7217 | 18805.5736 | 94.9939 | 197.9661
4 | 0.5 | 9 | 32 | 134 | 11.5 | 1481.2609 | 3788.7607 | 13471.1493 | 18741.171 | 94.9939 | 197.2881
5 | 0.625 | 9.25 | 31.75 | 133.75 | 11.25 | 1449.0596 | 3886.7392 | 13340.9696 | 18676.7683 | 94.9939 | 196.6102
6 | 0.75 | 9.5 | 31.5 | 133.5 | 11 | 1416.8583 | 3984.3249 | 13211.1825 | 18612.3657 | 94.9939 | 195.9322
7 | 0.875 | 9.75 | 31.25 | 133.25 | 10.75 | 1384.657 | 4081.5179 | 13081.7882 | 18547.963 | 94.9939 | 195.2542
8 | 1 | 10 | 31 | 133 | 10.5 | 1352.4556 | 4178.3182 | 12952.7865 | 18483.5604 | 94.9939 | 194.5763
9 | 1.125 | 10.25 | 30.75 | 132.75 | 10.25 | 1320.2543 | 4274.7259 | 12824.1776 | 18419.1577 | 94.9939 | 193.8983
10 | 1.25 | 10.5 | 30.5 | 132.5 | 10 | 1288.053 | 4370.7408 | 12695.9613 | 18354.7551 | 94.9939 | 193.2203
11 | 1.375 | 10.75 | 30.25 | 132.25 | 9.75 | 1255.8517 | 4466.363 | 12568.1378 | 18290.3524 | 94.9939 | 192.5424
12 | 1.5 | 11 | 30 | 132 | 9.5 | 1223.6503 | 4561.5925 | 12440.7069 | 18225.9498 | 94.9939 | 191.8644
13 | 1.625 | 11.25 | 29.75 | 131.75 | 9.25 | 1191.449 | 4656.4294 | 12313.6688 | 18161.5471 | 94.9939 | 191.1864
14 | 1.75 | 11.5 | 29.5 | 131.5 | 9 | 1159.2477 | 4750.8735 | 12187.0233 | 18097.1445 | 94.9939 | 190.5085
15 | 1.875 | 11.75 | 29.25 | 131.25 | 8.75 | 1127.0464 | 4844.9249 | 12060.7705 | 18032.7418 | 94.9939 | 189.8305
16 | 2 | 12 | 29 | 131 | 8.5 | 1094.845 | 4938.5837 | 11934.9105 | 17968.3392 | 94.9939 | 189.1525
17 | 2.125 | 12.25 | 28.75 | 130.75 | 8.25 | 1062.6437 | 5031.8497 | 11809.4431 | 17903.9365 | 94.9939 | 188.4746
18 | 2.25 | 12.5 | 28.5 | 130.5 | 8 | 1030.4424 | 5124.723 | 11684.3685 | 17839.5339 | 94.9939 | 187.7966
19 | 2.375 | 12.75 | 28.25 | 130.25 | 7.75 | 998.2411 | 5217.2036 | 11559.6865 | 17775.1312 | 94.9939 | 187.1186
20 | 2.5 | 13 | 28 | 130 | 7.5 | 966.0397 | 5309.2916 | 11435.3973 | 17710.7286 | 94.9939 | 186.4407
21 | 2.625 | 13.25 | 27.75 | 129.75 | 7.25 | 933.8384 | 5400.9868 | 11311.5007 | 17646.3259 | 94.9939 | 185.7627
22 | 2.75 | 13.5 | 27.5 | 129.5 | 7 | 901.6371 | 5492.2894 | 11187.9968 | 17581.9233 | 94.9939 | 185.0847
23 | 2.875 | 13.75 | 27.25 | 129.25 | 6.75 | 869.4358 | 5583.1992 | 11064.8857 | 17517.5206 | 94.9939 | 184.4068
24 | 3 | 14 | 27 | 129 | 6.5 | 837.2344 | 5673.7163 | 10942.1672 | 17453.118 | 94.9939 | 183.7288
25 | 3.125 | 14.25 | 26.75 | 128.75 | 6.25 | 805.0331 | 5763.8408 | 10819.8414 | 17388.7153 | 94.9939 | 183.0508
26 | 3.25 | 14.5 | 26.5 | 128.5 | 6 | 772.8318 | 5853.5725 | 10697.9084 | 17324.3127 | 94.9939 | 182.3729
27 | 3.375 | 14.75 | 26.25 | 128.25 | 5.75 | 740.6305 | 5942.9116 | 10576.368 | 17259.91 | 94.9939 | 181.6949
28 | 3.5 | 15 | 26 | 128 | 5.5 | 708.4291 | 6031.8579 | 10455.2204 | 17195.5074 | 94.9939 | 181.0169
29 | 3.625 | 15.25 | 25.75 | 127.75 | 5.25 | 676.2278 | 6120.4115 | 10334.4654 | 17131.1047 | 94.9939 | 180.339
30 | 3.75 | 15.5 | 25.5 | 127.5 | 5 | 644.0265 | 6208.5725 | 10214.1031 | 17066.7021 | 94.9939 | 179.661
31 | 3.875 | 15.75 | 25.25 | 127.25 | 4.75 | 611.8252 | 6296.3407 | 10094.1335 | 17002.2994 | 94.9939 | 178.9831
32 | 4 | 16 | 25 | 127 | 4.5 | 579.6238 | 6383.7163 | 9974.5567 | 16937.8968 | 94.9939 | 178.3051
33 | 4.125 | 16.25 | 24.75 | 126.75 | 4.25 | 547.4225 | 6470.6991 | 9855.3725 | 16873.4941 | 94.9939 | 177.6271
34 | 4.25 | 16.5 | 24.5 | 126.5 | 4 | 515.2212 | 6557.2893 | 9736.581 | 16809.0915 | 94.9939 | 176.9492
35 | 4.375 | 16.75 | 24.25 | 126.25 | 3.75 | 483.0199 | 6643.4867 | 9618.1823 | 16744.6888 | 94.9939 | 176.2712
36 | 4.5 | 17 | 24 | 126 | 3.5 | 450.8185 | 6729.2915 | 9500.1762 | 16680.2862 | 94.9939 | 175.5932
37 | 4.625 | 17.25 | 23.75 | 125.75 | 3.25 | 418.6172 | 6814.7035 | 9382.5628 | 16615.8835 | 94.9939 | 174.9153
38 | 4.75 | 17.5 | 23.5 | 125.5 | 3 | 386.4159 | 6899.7229 | 9265.3421 | 16551.4809 | 94.9939 | 174.2373
39 | 4.875 | 17.75 | 23.25 | 125.25 | 2.75 | 354.2146 | 6984.3495 | 9148.5142 | 16487.0782 | 94.9939 | 173.5593
40 | 5 | 18 | 23 | 125 | 2.5 | 322.0132 | 7068.5835 | 9032.0789 | 16422.6756 | 94.9939 | 172.8814
41 | 5.125 | 18.25 | 22.75 | 124.75 | 2.25 | 289.8119 | 7152.4247 | 8916.0363 | 16358.2729 | 94.9939 | 172.2034
42 | 5.25 | 18.5 | 22.5 | 124.5 | 2 | 257.6106 | 7235.8733 | 8800.3864 | 16293.8703 | 94.9939 | 171.5254
43 | 5.375 | 18.75 | 22.25 | 124.25 | 1.75 | 225.4093 | 7318.9291 | 8685.1292 | 16229.4676 | 94.9939 | 170.8475
44 | 5.5 | 19 | 22 | 124 | 1.5 | 193.2079 | 7401.5923 | 8570.2648 | 16165.065 | 94.9939 | 170.1695
45 | 5.625 | 19.25 | 21.75 | 123.75 | 1.25 | 161.0066 | 7483.8627 | 8455.793 | 16100.6623 | 94.9939 | 169.4915
46 | 5.75 | 19.5 | 21.5 | 123.5 | 1 | 128.8053 | 7565.7405 | 8341.7139 | 16036.2597 | 94.9939 | 168.8136
47 | 5.875 | 19.75 | 21.25 | 123.25 | 0.75 | 96.604 | 7647.2256 | 8228.0275 | 15971.8571 | 94.9939 | 168.1356
48 | 6 | 20 | 21 | 123 | 0.5 | 64.4026 | 7728.3179 | 8114.7338 | 15907.4544 | 94.9939 | 167.4576
49 | 6.125 | 20.25 | 20.75 | 122.75 | 0.25 | 32.2013 | 7809.0176 | 8001.8328 | 15843.0518 | 94.9939 | 166.7797
50 | 6.25 | 20.5 | 20.5 | 122.5 | 1.4921e-13 | 1.9287e-11 | 7889.3246 | 7889.3246 | 15778.6491 | 94.9939 | 166.1017
1.4921e-13
Note on C6: Enter title in this box.
Note on C11: Length from throat to bulkhead
Note on C14: See "Propellant Data" worksheet...
Note on C25: Fraction of chamber volume utilized for propellant
Note on C27: Typically 0.92 to 0.98
Note on C35: A key design parameter, the Kn sizes the throat diameter and determines chamber pressure.
Note on C39: Increase in throat diameter due to erosion.
Note on C43: Grain regression (depth burned)
Note on D43: Core diameter
Note on E42: This table provides the values of Kn as the web regresses during burning.
Note on E43: Grain outer diameter
Note on F43: Grain total length
Note on G43: Grain web thickness
Note on H43: Burning area, ends
Note on I43: Burning area, core
Note on J43: Burning area, outer diametrical surfaces
Note on K43: Total burning area
Note on L43: Throat cross-section area
Note on M43: Ratio of burning area to throat area
Click to solve (1)

## Pressure
Rocket Motor chamber pressure
R' | 8314 | J/mol-K | Universal gas constant
M | 42.39 | kg/kmol | Effective molecular wt.of products
R | 196.1312 | J/kg-K | Specific gas constant
k | 1.1308 |  | Ratio of specific heats, mixture
hc | 0.9 |  | Combustion efficiency
To | 1710 | K | Ideal combustion temperature
To act | 1539 | K | Actual chamber temperature
Patm | 0.101 | MPa | Ambient pressure
c* | 865.5611 | m/s | Characteristic exhaust velocity
G* | 1 |  | Propellant erosive burning area ratio threshold |  |  |  |  | Pmax = | 2.1867 | MPa |  |  | Pmax = | 317.1447 | psi
kv | 0 |  | Propellant erosive burning velocity coefficient |  |  |  |  | t burn = | 0.83505 | s. |  |  | t burn = | 0.83505 | s.
[8 empty] | t thrust = | 0.84591 | s. |  |  | t thrust = | 0.84591 | s.
[21 empty] | Pburst = | 0 | MPa. |  | Pmax= | 2.1867 | MPa
[5 empty] | 2.7516e-12 |  |  | 0.00023109 | <=Note: In case of non-convergence to zero, change value in this cell to a small "seed" value (e.g. .01)
xinc | 0.007494 | mm
Interval | xi | tweb | d | D | L | At | A* | ADUCT | ADUCT /At | G | Po | a | n | r | t | V GRAIN | V GRAIN | V FREE | m GRAIN | m GEN | m NOZ | m STO | mass STO | r prod | Po | Po | Po | Po
| mm | mm | mm | mm | mm | mm2 | m2 | mm2 |  |  | MPa (abs) | mm/s. |  | mm/s. | sec. | mm3 | m3 | m3 | kg. | kg/s | kg/s | kg/s | kg | kg/m3 | Pa (abs) | Mpa (abs) | Mpa (gage) | psig
0 | 0 | 12.5 | 8 | 33 | 135 | 94.9939 | 9.4994e-05 | 359.1233 | 3.7805 | 0 | 0.101 | 8.8754 | 0.6193 | 2.1457 | 0 | 108679.4709 | 0.00010868 | 5.4302e-05 | 0.17562 | 0 | 0 | 0 | 0 | 0 | 101000 | 0.101 | 0 | 0
1 | 0.007494 | 12.485 | 8.015 | 32.985 | 134.985 | 94.9939 | 9.4994e-05 | 360.0886 | 3.7906 | 0 | 0.101 | 8.8754 | 0.6193 | 2.1457 | 0.0034926 | 108537.1084 | 0.00010854 | 5.4445e-05 | 0.17539 | 0.065868 | 0 | 0.065868 | 0.00023005 | 4.2254 | 1376409.6531 | 1.3764 | 1.2754 | 184.976 | 0
2 | 0.014988 | 12.47 | 8.03 | 32.97 | 134.97 | 94.9939 | 9.4994e-05 | 361.0538 | 3.8008 | 0 | 1.3764 | 7.5528 | -0.0087 | 7.5318 | 0.0044876 | 108394.7748 | 0.00010839 | 5.4587e-05 | 0.17516 | 0.23116 | 0.13997 | 0.091189 | 0.00032078 | 5.8765 | 1874792.6352 | 1.8748 | 1.7738 | 257.2578 | 0.13997
3 | 0.022482 | 12.455 | 8.045 | 32.955 | 134.955 | 94.9939 | 9.4994e-05 | 362.0191 | 3.811 | 0 | 1.8748 | 7.5528 | -0.0087 | 7.5116 | 0.0054852 | 108252.4702 | 0.00010825 | 5.4729e-05 | 0.17493 | 0.2305 | 0.19467 | 0.035825 | 0.00035652 | 6.5143 | 2067300.0163 | 2.0673 | 1.9663 | 285.1777 | 0.19467
4 | 0.029976 | 12.44 | 8.06 | 32.94 | 134.94 | 94.9939 | 9.4994e-05 | 362.9844 | 3.8211 | 0 | 2.0673 | 7.5528 | -0.0087 | 7.5052 | 0.0064837 | 108110.1945 | 0.00010811 | 5.4872e-05 | 0.1747 | 0.23025 | 0.2158 | 0.014455 | 0.00037095 | 6.7604 | 2141597.1539 | 2.1416 | 2.0406 | 295.9532 | 0.2158
5 | 0.03747 | 12.4251 | 8.0749 | 32.9251 | 134.9251 | 94.9939 | 9.4994e-05 | 363.9496 | 3.8313 | 0 | 2.1416 | 7.5528 | -0.0087 | 7.5029 | 0.0074825 | 107967.9477 | 0.00010797 | 5.5014e-05 | 0.17447 | 0.23014 | 0.22395 | 0.0061832 | 0.00037713 | 6.8552 | 2170205.8304 | 2.1702 | 2.0692 | 300.1024 | 0.22395
6 | 0.044964 | 12.4101 | 8.0899 | 32.9101 | 134.9101 | 94.9939 | 9.4994e-05 | 364.9149 | 3.8415 | 0 | 2.1702 | 7.5528 | -0.0087 | 7.502 | 0.0084815 | 107825.7299 | 0.00010783 | 5.5156e-05 | 0.17424 | 0.23006 | 0.22709 | 0.00297 | 0.0003801 | 6.8913 | 2181106.717 | 2.1811 | 2.0801 | 301.6834 | 0.22709
7 | 0.052458 | 12.3951 | 8.1049 | 32.8951 | 134.8951 | 94.9939 | 9.4994e-05 | 365.8802 | 3.8516 | 0 | 2.1811 | 7.5528 | -0.0087 | 7.5017 | 0.0094804 | 107683.541 | 0.00010768 | 5.5298e-05 | 0.17401 | 0.23001 | 0.22829 | 0.0017168 | 0.00038181 | 6.9046 | 2185119.8442 | 2.1851 | 2.0841 | 302.2654 | 0.22829
8 | 0.059952 | 12.3801 | 8.1199 | 32.8801 | 134.8801 | 94.9939 | 9.4994e-05 | 366.8455 | 3.8618 | 0 | 2.1851 | 7.5528 | -0.0087 | 7.5016 | 0.010479 | 107541.3811 | 0.00010754 | 5.5441e-05 | 0.17378 | 0.22995 | 0.22873 | 0.0012259 | 0.00038304 | 6.909 | 2186443.5336 | 2.1864 | 2.0854 | 302.4574 | 0.22873
9 | 0.067446 | 12.3651 | 8.1349 | 32.8651 | 134.8651 | 94.9939 | 9.4994e-05 | 367.8107 | 3.8719 | 0 | 2.1864 | 7.5528 | -0.0087 | 7.5016 | 0.011478 | 107399.2501 | 0.0001074 | 5.5583e-05 | 0.17355 | 0.22991 | 0.22887 | 0.0010326 | 0.00038407 | 6.9099 | 2186712.9623 | 2.1867 | 2.0857 | 302.4964 | 0.22887
10 | 0.07494 | 12.3501 | 8.1499 | 32.8501 | 134.8501 | 94.9939 | 9.4994e-05 | 368.776 | 3.8821 | 0 | 2.1867 | 7.5528 | -0.0087 | 7.5015 | 0.012477 | 107257.148 | 0.00010726 | 5.5725e-05 | 0.17332 | 0.22986 | 0.2289 | 0.00095601 | 0.00038502 | 6.9094 | 2186567.4938 | 2.1866 | 2.0856 | 302.4753 | 0.2289
11 | 0.082434 | 12.3351 | 8.1649 | 32.8351 | 134.8351 | 94.9939 | 9.4994e-05 | 369.7413 | 3.8923 | 0 | 2.1866 | 7.5528 | -0.0087 | 7.5016 | 0.013476 | 107115.0749 | 0.00010712 | 5.5867e-05 | 0.17309 | 0.22981 | 0.22889 | 0.00092531 | 0.00038595 | 6.9084 | 2186258.1054 | 2.1863 | 2.0853 | 302.4305 | 0.22889
12 | 0.089928 | 12.3201 | 8.1799 | 32.8201 | 134.8201 | 94.9939 | 9.4994e-05 | 370.7065 | 3.9024 | 0 | 2.1863 | 7.5528 | -0.0087 | 7.5016 | 0.014475 | 106973.0306 | 0.00010697 | 5.6009e-05 | 0.17286 | 0.22977 | 0.22885 | 0.00091274 | 0.00038686 | 6.9071 | 2185883.7024 | 2.1859 | 2.0849 | 302.3762 | 0.22885
13 | 0.097422 | 12.3052 | 8.1948 | 32.8052 | 134.8052 | 94.9939 | 9.4994e-05 | 371.6718 | 3.9126 | 0 | 2.1859 | 7.5528 | -0.0087 | 7.5016 | 0.015474 | 106831.0154 | 0.00010683 | 5.6151e-05 | 0.17263 | 0.22972 | 0.22881 | 0.00090737 | 0.00038777 | 6.9058 | 2185483.413 | 2.1855 | 2.0845 | 302.3181 | 0.22881
14 | 0.10492 | 12.2902 | 8.2098 | 32.7902 | 134.7902 | 94.9939 | 9.4994e-05 | 372.6371 | 3.9227 | 0 | 2.1855 | 7.5528 | -0.0087 | 7.5016 | 0.016473 | 106689.029 | 0.00010669 | 5.6293e-05 | 0.1724 | 0.22967 | 0.22877 | 0.00090486 | 0.00038867 | 6.9044 | 2185072.7767 | 2.1851 | 2.0841 | 302.2586 | 0.22877
15 | 0.11241 | 12.2752 | 8.2248 | 32.7752 | 134.7752 | 94.9939 | 9.4994e-05 | 373.6023 | 3.9329 | 0 | 2.1851 | 7.5528 | -0.0087 | 7.5016 | 0.017472 | 106547.0716 | 0.00010655 | 5.6435e-05 | 0.17217 | 0.22963 | 0.22872 | 0.0009035 | 0.00038957 | 6.9031 | 2184657.9882 | 2.1847 | 2.0837 | 302.1984 | 0.22872
16 | 0.1199 | 12.2602 | 8.2398 | 32.7602 | 134.7602 | 94.9939 | 9.4994e-05 | 374.5676 | 3.9431 | 0 | 2.1847 | 7.5528 | -0.0087 | 7.5016 | 0.018471 | 106405.1432 | 0.00010641 | 5.6577e-05 | 0.17194 | 0.22958 | 0.22868 | 0.00090259 | 0.00039047 | 6.9017 | 2184241.5267 | 2.1842 | 2.0832 | 302.138 | 0.22868
17 | 0.1274 | 12.2452 | 8.2548 | 32.7452 | 134.7452 | 94.9939 | 9.4994e-05 | 375.5329 | 3.9532 | 0 | 2.1842 | 7.5528 | -0.0087 | 7.5016 | 0.01947 | 106263.2436 | 0.00010626 | 5.6719e-05 | 0.17172 | 0.22953 | 0.22863 | 0.00090188 | 0.00039138 | 6.9003 | 2183824.388 | 2.1838 | 2.0828 | 302.0775 | 0.22863
18 | 0.13489 | 12.2302 | 8.2698 | 32.7302 | 134.7302 | 94.9939 | 9.4994e-05 | 376.4981 | 3.9634 | 0 | 2.1838 | 7.5528 | -0.0087 | 7.5016 | 0.020469 | 106121.373 | 0.00010612 | 5.6861e-05 | 0.17149 | 0.22949 | 0.22859 | 0.00090123 | 0.00039228 | 6.8989 | 2183406.9734 | 2.1834 | 2.0824 | 302.017 | 0.22859
19 | 0.14239 | 12.2152 | 8.2848 | 32.7152 | 134.7152 | 94.9939 | 9.4994e-05 | 377.4634 | 3.9736 | 0 | 2.1834 | 7.5528 | -0.0087 | 7.5016 | 0.021468 | 105979.5314 | 0.00010598 | 5.7002e-05 | 0.17126 | 0.22944 | 0.22854 | 0.00090062 | 0.00039318 | 6.8975 | 2182989.4455 | 2.183 | 2.082 | 301.9564 | 0.22854
20 | 0.14988 | 12.2002 | 8.2998 | 32.7002 | 134.7002 | 94.9939 | 9.4994e-05 | 378.4287 | 3.9837 | 0 | 2.183 | 7.5528 | -0.0087 | 7.5017 | 0.022467 | 105837.7186 | 0.00010584 | 5.7144e-05 | 0.17103 | 0.22939 | 0.22849 | 0.00090002 | 0.00039407 | 6.8961 | 2182571.8702 | 2.1826 | 2.0816 | 301.8958 | 0.22849
21 | 0.15737 | 12.1853 | 8.3147 | 32.6853 | 134.6853 | 94.9939 | 9.4994e-05 | 379.3939 | 3.9939 | 0 | 2.1826 | 7.5528 | -0.0087 | 7.5017 | 0.023466 | 105695.9348 | 0.0001057 | 5.7286e-05 | 0.1708 | 0.22935 | 0.22845 | 0.00089943 | 0.00039497 | 6.8948 | 2182154.2744 | 2.1822 | 2.0812 | 301.8353 | 0.22845
22 | 0.16487 | 12.1703 | 8.3297 | 32.6703 | 134.6703 | 94.9939 | 9.4994e-05 | 380.3592 | 4.004 | 0 | 2.1822 | 7.5528 | -0.0087 | 7.5017 | 0.024465 | 105554.18 | 0.00010555 | 5.7428e-05 | 0.17057 | 0.2293 | 0.2284 | 0.00089883 | 0.00039587 | 6.8934 | 2181736.6691 | 2.1817 | 2.0807 | 301.7747 | 0.2284
23 | 0.17236 | 12.1553 | 8.3447 | 32.6553 | 134.6553 | 94.9939 | 9.4994e-05 | 381.3245 | 4.0142 | 0 | 2.1817 | 7.5528 | -0.0087 | 7.5017 | 0.025464 | 105412.4541 | 0.00010541 | 5.7569e-05 | 0.17034 | 0.22926 | 0.22836 | 0.00089824 | 0.00039677 | 6.892 | 2181319.0588 | 2.1813 | 2.0803 | 301.7141 | 0.22836
24 | 0.17986 | 12.1403 | 8.3597 | 32.6403 | 134.6403 | 94.9939 | 9.4994e-05 | 382.2897 | 4.0244 | 0 | 2.1813 | 7.5528 | -0.0087 | 7.5017 | 0.026463 | 105270.7571 | 0.00010527 | 5.7711e-05 | 0.17011 | 0.22921 | 0.22831 | 0.00089765 | 0.00039766 | 6.8906 | 2180901.4455 | 2.1809 | 2.0799 | 301.6536 | 0.22831
25 | 0.18735 | 12.1253 | 8.3747 | 32.6253 | 134.6253 | 94.9939 | 9.4994e-05 | 383.255 | 4.0345 | 0 | 2.1809 | 7.5528 | -0.0087 | 7.5017 | 0.027462 | 105129.089 | 0.00010513 | 5.7853e-05 | 0.16988 | 0.22916 | 0.22827 | 0.00089706 | 0.00039856 | 6.8892 | 2180483.8298 | 2.1805 | 2.0795 | 301.593 | 0.22827
26 | 0.19484 | 12.1103 | 8.3897 | 32.6103 | 134.6103 | 94.9939 | 9.4994e-05 | 384.2203 | 4.0447 | 0 | 2.1805 | 7.5528 | -0.0087 | 7.5017 | 0.028461 | 104987.4499 | 0.00010499 | 5.7994e-05 | 0.16965 | 0.22912 | 0.22822 | 0.00089647 | 0.00039946 | 6.8878 | 2180066.2121 | 2.1801 | 2.0791 | 301.5324 | 0.22822
27 | 0.20234 | 12.0953 | 8.4047 | 32.5953 | 134.5953 | 94.9939 | 9.4994e-05 | 385.1855 | 4.0548 | 0 | 2.1801 | 7.5528 | -0.0087 | 7.5017 | 0.02946 | 104845.8397 | 0.00010485 | 5.8136e-05 | 0.16942 | 0.22907 | 0.22817 | 0.00089588 | 0.00040035 | 6.8865 | 2179648.5925 | 2.1796 | 2.0786 | 301.4719 | 0.22817
28 | 0.20983 | 12.0803 | 8.4197 | 32.5803 | 134.5803 | 94.9939 | 9.4994e-05 | 386.1508 | 4.065 | 0 | 2.1796 | 7.5528 | -0.0087 | 7.5018 | 0.030459 | 104704.2584 | 0.0001047 | 5.8278e-05 | 0.1692 | 0.22902 | 0.22813 | 0.00089529 | 0.00040125 | 6.8851 | 2179230.971 | 2.1792 | 2.0782 | 301.4113 | 0.22813
29 | 0.21733 | 12.0653 | 8.4347 | 32.5653 | 134.5653 | 94.9939 | 9.4994e-05 | 387.1161 | 4.0752 | 0 | 2.1792 | 7.5528 | -0.0087 | 7.5018 | 0.031458 | 104562.7061 | 0.00010456 | 5.8419e-05 | 0.16897 | 0.22898 | 0.22808 | 0.0008947 | 0.00040214 | 6.8837 | 2178813.3478 | 2.1788 | 2.0778 | 301.3507 | 0.22808
30 | 0.22482 | 12.0504 | 8.4496 | 32.5504 | 134.5504 | 94.9939 | 9.4994e-05 | 388.0813 | 4.0853 | 0 | 2.1788 | 7.5528 | -0.0087 | 7.5018 | 0.032457 | 104421.1827 | 0.00010442 | 5.8561e-05 | 0.16874 | 0.22893 | 0.22804 | 0.00089411 | 0.00040303 | 6.8823 | 2178395.7227 | 2.1784 | 2.0774 | 301.2902 | 0.22804
31 | 0.23231 | 12.0354 | 8.4646 | 32.5354 | 134.5354 | 94.9939 | 9.4994e-05 | 389.0466 | 4.0955 | 0 | 2.1784 | 7.5528 | -0.0087 | 7.5018 | 0.033456 | 104279.6883 | 0.00010428 | 5.8702e-05 | 0.16851 | 0.22888 | 0.22799 | 0.00089352 | 0.00040393 | 6.8809 | 2177978.0959 | 2.178 | 2.077 | 301.2296 | 0.22799
32 | 0.23981 | 12.0204 | 8.4796 | 32.5204 | 134.5204 | 94.9939 | 9.4994e-05 | 390.0119 | 4.1057 | 0 | 2.178 | 7.5528 | -0.0087 | 7.5018 | 0.034455 | 104138.2228 | 0.00010414 | 5.8844e-05 | 0.16828 | 0.22884 | 0.22794 | 0.00089293 | 0.00040482 | 6.8795 | 2177560.4673 | 2.1776 | 2.0766 | 301.169 | 0.22794
33 | 0.2473 | 12.0054 | 8.4946 | 32.5054 | 134.5054 | 94.9939 | 9.4994e-05 | 390.9771 | 4.1158 | 0 | 2.1776 | 7.5528 | -0.0087 | 7.5018 | 0.035454 | 103996.7862 | 0.000104 | 5.8985e-05 | 0.16805 | 0.22879 | 0.2279 | 0.00089234 | 0.00040571 | 6.8782 | 2177142.8368 | 2.1771 | 2.0761 | 301.1085 | 0.2279
34 | 0.2548 | 11.9904 | 8.5096 | 32.4904 | 134.4904 | 94.9939 | 9.4994e-05 | 391.9424 | 4.126 | 0 | 2.1771 | 7.5528 | -0.0087 | 7.5018 | 0.036453 | 103855.3786 | 0.00010386 | 5.9127e-05 | 0.16782 | 0.22875 | 0.22785 | 0.00089175 | 0.0004066 | 6.8768 | 2176725.2046 | 2.1767 | 2.0757 | 301.0479 | 0.22785
35 | 0.26229 | 11.9754 | 8.5246 | 32.4754 | 134.4754 | 94.9939 | 9.4994e-05 | 392.9077 | 4.1361 | 0 | 2.1767 | 7.5528 | -0.0087 | 7.5018 | 0.037452 | 103713.9999 | 0.00010371 | 5.9268e-05 | 0.1676 | 0.2287 | 0.22781 | 0.00089116 | 0.00040749 | 6.8754 | 2176307.5706 | 2.1763 | 2.0753 | 300.9873 | 0.22781
36 | 0.26978 | 11.9604 | 8.5396 | 32.4604 | 134.4604 | 94.9939 | 9.4994e-05 | 393.8729 | 4.1463 | 0 | 2.1763 | 7.5528 | -0.0087 | 7.5019 | 0.038451 | 103572.6501 | 0.00010357 | 5.9409e-05 | 0.16737 | 0.22865 | 0.22776 | 0.00089057 | 0.00040838 | 6.874 | 2175889.9348 | 2.1759 | 2.0749 | 300.9267 | 0.22776
37 | 0.27728 | 11.9454 | 8.5546 | 32.4454 | 134.4454 | 94.9939 | 9.4994e-05 | 394.8382 | 4.1565 | 0 | 2.1759 | 7.5528 | -0.0087 | 7.5019 | 0.03945 | 103431.3293 | 0.00010343 | 5.9551e-05 | 0.16714 | 0.22861 | 0.22772 | 0.00088998 | 0.00040927 | 6.8726 | 2175472.2972 | 2.1755 | 2.0745 | 300.8662 | 0.22772
38 | 0.28477 | 11.9305 | 8.5695 | 32.4305 | 134.4305 | 94.9939 | 9.4994e-05 | 395.8035 | 4.1666 | 0 | 2.1755 | 7.5528 | -0.0087 | 7.5019 | 0.040449 | 103290.0374 | 0.00010329 | 5.9692e-05 | 0.16691 | 0.22856 | 0.22767 | 0.00088939 | 0.00041016 | 6.8712 | 2175054.6578 | 2.1751 | 2.0741 | 300.8056 | 0.22767
39 | 0.29227 | 11.9155 | 8.5845 | 32.4155 | 134.4155 | 94.9939 | 9.4994e-05 | 396.7687 | 4.1768 | 0 | 2.1751 | 7.5528 | -0.0087 | 7.5019 | 0.041448 | 103148.7744 | 0.00010315 | 5.9833e-05 | 0.16668 | 0.22851 | 0.22762 | 0.0008888 | 0.00041104 | 6.8699 | 2174637.0166 | 2.1746 | 2.0736 | 300.745 | 0.22762
40 | 0.29976 | 11.9005 | 8.5995 | 32.4005 | 134.4005 | 94.9939 | 9.4994e-05 | 397.734 | 4.1869 | 0 | 2.1746 | 7.5528 | -0.0087 | 7.5019 | 0.042447 | 103007.5404 | 0.00010301 | 5.9974e-05 | 0.16645 | 0.22847 | 0.22758 | 0.00088821 | 0.00041193 | 6.8685 | 2174219.3737 | 2.1742 | 2.0732 | 300.6845 | 0.22758
41 | 0.30725 | 11.8855 | 8.6145 | 32.3855 | 134.3855 | 94.9939 | 9.4994e-05 | 398.6993 | 4.1971 | 0 | 2.1742 | 7.5528 | -0.0087 | 7.5019 | 0.043445 | 102866.3353 | 0.00010287 | 6.0116e-05 | 0.16623 | 0.22842 | 0.22753 | 0.00088762 | 0.00041282 | 6.8671 | 2173801.7289 | 2.1738 | 2.0728 | 300.6239 | 0.22753
42 | 0.31475 | 11.8705 | 8.6295 | 32.3705 | 134.3705 | 94.9939 | 9.4994e-05 | 399.6645 | 4.2073 | 0 | 2.1738 | 7.5528 | -0.0087 | 7.5019 | 0.044444 | 102725.1591 | 0.00010273 | 6.0257e-05 | 0.166 | 0.22837 | 0.22749 | 0.00088703 | 0.0004137 | 6.8657 | 2173384.0823 | 2.1734 | 2.0724 | 300.5633 | 0.22749
43 | 0.32224 | 11.8555 | 8.6445 | 32.3555 | 134.3555 | 94.9939 | 9.4994e-05 | 400.6298 | 4.2174 | 0 | 2.1734 | 7.5528 | -0.0087 | 7.5019 | 0.045443 | 102584.0119 | 0.00010258 | 6.0398e-05 | 0.16577 | 0.22833 | 0.22744 | 0.00088644 | 0.00041459 | 6.8643 | 2172966.434 | 2.173 | 2.072 | 300.5027 | 0.22744
44 | 0.32974 | 11.8405 | 8.6595 | 32.3405 | 134.3405 | 94.9939 | 9.4994e-05 | 401.5951 | 4.2276 | 0 | 2.173 | 7.5528 | -0.0087 | 7.502 | 0.046442 | 102442.8936 | 0.00010244 | 6.0539e-05 | 0.16554 | 0.22828 | 0.22739 | 0.00088586 | 0.00041548 | 6.8629 | 2172548.7838 | 2.1725 | 2.0715 | 300.4422 | 0.22739
45 | 0.33723 | 11.8255 | 8.6745 | 32.3255 | 134.3255 | 94.9939 | 9.4994e-05 | 402.5603 | 4.2377 | 0 | 2.1725 | 7.5528 | -0.0087 | 7.502 | 0.047441 | 102301.8042 | 0.0001023 | 6.068e-05 | 0.16531 | 0.22823 | 0.22735 | 0.00088527 | 0.00041636 | 6.8616 | 2172131.1319 | 2.1721 | 2.0711 | 300.3816 | 0.22735
46 | 0.34472 | 11.8106 | 8.6894 | 32.3106 | 134.3106 | 94.9939 | 9.4994e-05 | 403.5256 | 4.2479 | 0 | 2.1721 | 7.5528 | -0.0087 | 7.502 | 0.04844 | 102160.7438 | 0.00010216 | 6.0821e-05 | 0.16509 | 0.22819 | 0.2273 | 0.00088468 | 0.00041724 | 6.8602 | 2171713.4782 | 2.1717 | 2.0707 | 300.321 | 0.2273
47 | 0.35222 | 11.7956 | 8.7044 | 32.2956 | 134.2956 | 94.9939 | 9.4994e-05 | 404.4909 | 4.2581 | 0 | 2.1717 | 7.5528 | -0.0087 | 7.502 | 0.049439 | 102019.7123 | 0.00010202 | 6.0962e-05 | 0.16486 | 0.22814 | 0.22726 | 0.00088409 | 0.00041813 | 6.8588 | 2171295.8226 | 2.1713 | 2.0703 | 300.2605 | 0.22726
48 | 0.35971 | 11.7806 | 8.7194 | 32.2806 | 134.2806 | 94.9939 | 9.4994e-05 | 405.4562 | 4.2682 | 0 | 2.1713 | 7.5528 | -0.0087 | 7.502 | 0.050438 | 101878.7097 | 0.00010188 | 6.1103e-05 | 0.16463 | 0.2281 | 0.22721 | 0.0008835 | 0.00041901 | 6.8574 | 2170878.1653 | 2.1709 | 2.0699 | 300.1999 | 0.22721
49 | 0.36721 | 11.7656 | 8.7344 | 32.2656 | 134.2656 | 94.9939 | 9.4994e-05 | 406.4214 | 4.2784 | 0 | 2.1709 | 7.5528 | -0.0087 | 7.502 | 0.051437 | 101737.7361 | 0.00010174 | 6.1244e-05 | 0.1644 | 0.22805 | 0.22717 | 0.00088291 | 0.00041989 | 6.856 | 2170460.5062 | 2.1705 | 2.0695 | 300.1393 | 0.22717
50 | 0.3747 | 11.7506 | 8.7494 | 32.2506 | 134.2506 | 94.9939 | 9.4994e-05 | 407.3867 | 4.2886 | 0 | 2.1705 | 7.5528 | -0.0087 | 7.502 | 0.052436 | 101596.7914 | 0.0001016 | 6.1385e-05 | 0.16417 | 0.228 | 0.22712 | 0.00088233 | 0.00042077 | 6.8546 | 2170042.8452 | 2.17 | 2.069 | 300.0787 | 0.22712
51 | 0.38219 | 11.7356 | 8.7644 | 32.2356 | 134.2356 | 94.9939 | 9.4994e-05 | 408.352 | 4.2987 | 0 | 2.17 | 7.5528 | -0.0087 | 7.502 | 0.053435 | 101455.8757 | 0.00010146 | 6.1526e-05 | 0.16395 | 0.22796 | 0.22707 | 0.00088174 | 0.00042165 | 6.8533 | 2169625.1825 | 2.1696 | 2.0686 | 300.0182 | 0.22707
52 | 0.38969 | 11.7206 | 8.7794 | 32.2206 | 134.2206 | 94.9939 | 9.4994e-05 | 409.3172 | 4.3089 | 0 | 2.1696 | 7.5528 | -0.0087 | 7.5021 | 0.054434 | 101314.9889 | 0.00010131 | 6.1667e-05 | 0.16372 | 0.22791 | 0.22703 | 0.00088115 | 0.00042253 | 6.8519 | 2169207.518 | 2.1692 | 2.0682 | 299.9576 | 0.22703
53 | 0.39718 | 11.7056 | 8.7944 | 32.2056 | 134.2056 | 94.9939 | 9.4994e-05 | 410.2825 | 4.319 | 0 | 2.1692 | 7.5528 | -0.0087 | 7.5021 | 0.055433 | 101174.131 | 0.00010117 | 6.1808e-05 | 0.16349 | 0.22786 | 0.22698 | 0.00088056 | 0.00042341 | 6.8505 | 2168789.8517 | 2.1688 | 2.0678 | 299.897 | 0.22698
54 | 0.40468 | 11.6906 | 8.8094 | 32.1906 | 134.1906 | 94.9939 | 9.4994e-05 | 411.2478 | 4.3292 | 0 | 2.1688 | 7.5528 | -0.0087 | 7.5021 | 0.056432 | 101033.3021 | 0.00010103 | 6.1949e-05 | 0.16326 | 0.22782 | 0.22694 | 0.00087997 | 0.00042429 | 6.8491 | 2168372.1836 | 2.1684 | 2.0674 | 299.8364 | 0.22694
55 | 0.41217 | 11.6757 | 8.8243 | 32.1757 | 134.1757 | 94.9939 | 9.4994e-05 | 412.213 | 4.3394 | 0 | 2.1684 | 7.5528 | -0.0087 | 7.5021 | 0.057431 | 100892.5021 | 0.00010089 | 6.2089e-05 | 0.16304 | 0.22777 | 0.22689 | 0.00087939 | 0.00042517 | 6.8477 | 2167954.5137 | 2.168 | 2.067 | 299.7759 | 0.22689
56 | 0.41966 | 11.6607 | 8.8393 | 32.1607 | 134.1607 | 94.9939 | 9.4994e-05 | 413.1783 | 4.3495 | 0 | 2.168 | 7.5528 | -0.0087 | 7.5021 | 0.058429 | 100751.731 | 0.00010075 | 6.223e-05 | 0.16281 | 0.22772 | 0.22684 | 0.0008788 | 0.00042605 | 6.8463 | 2167536.842 | 2.1675 | 2.0665 | 299.7153 | 0.22684
57 | 0.42716 | 11.6457 | 8.8543 | 32.1457 | 134.1457 | 94.9939 | 9.4994e-05 | 414.1436 | 4.3597 | 0 | 2.1675 | 7.5528 | -0.0087 | 7.5021 | 0.059428 | 100610.9888 | 0.00010061 | 6.2371e-05 | 0.16258 | 0.22768 | 0.2268 | 0.00087821 | 0.00042693 | 6.8449 | 2167119.1686 | 2.1671 | 2.0661 | 299.6547 | 0.2268
58 | 0.43465 | 11.6307 | 8.8693 | 32.1307 | 134.1307 | 94.9939 | 9.4994e-05 | 415.1088 | 4.3698 | 0 | 2.1671 | 7.5528 | -0.0087 | 7.5021 | 0.060427 | 100470.2756 | 0.00010047 | 6.2512e-05 | 0.16235 | 0.22763 | 0.22675 | 0.00087763 | 0.0004278 | 6.8436 | 2166701.4933 | 2.1667 | 2.0657 | 299.5941 | 0.22675
59 | 0.44215 | 11.6157 | 8.8843 | 32.1157 | 134.1157 | 94.9939 | 9.4994e-05 | 416.0741 | 4.38 | 0 | 2.1667 | 7.5528 | -0.0087 | 7.5021 | 0.061426 | 100329.5914 | 0.00010033 | 6.2652e-05 | 0.16213 | 0.22758 | 0.22671 | 0.00087704 | 0.00042868 | 6.8422 | 2166283.8162 | 2.1663 | 2.0653 | 299.5335 | 0.22671
60 | 0.44964 | 11.6007 | 8.8993 | 32.1007 | 134.1007 | 94.9939 | 9.4994e-05 | 417.0394 | 4.3902 | 0 | 2.1663 | 7.5528 | -0.0087 | 7.5022 | 0.062425 | 100188.936 | 0.00010019 | 6.2793e-05 | 0.1619 | 0.22754 | 0.22666 | 0.00087645 | 0.00042955 | 6.8408 | 2165866.1373 | 2.1659 | 2.0649 | 299.473 | 0.22666
61 | 0.45713 | 11.5857 | 8.9143 | 32.0857 | 134.0857 | 94.9939 | 9.4994e-05 | 418.0046 | 4.4003 | 0 | 2.1659 | 7.5528 | -0.0087 | 7.5022 | 0.063424 | 100048.3096 | 0.00010005 | 6.2934e-05 | 0.16167 | 0.22749 | 0.22662 | 0.00087587 | 0.00043043 | 6.8394 | 2165448.4566 | 2.1654 | 2.0644 | 299.4124 | 0.22662
62 | 0.46463 | 11.5707 | 8.9293 | 32.0707 | 134.0707 | 94.9939 | 9.4994e-05 | 418.9699 | 4.4105 | 0 | 2.1654 | 7.5528 | -0.0087 | 7.5022 | 0.064423 | 99907.7122 | 9.9908e-05 | 6.3074e-05 | 0.16144 | 0.22745 | 0.22657 | 0.00087528 | 0.0004313 | 6.838 | 2165030.7742 | 2.165 | 2.064 | 299.3518 | 0.22657
63 | 0.47212 | 11.5558 | 8.9442 | 32.0558 | 134.0558 | 94.9939 | 9.4994e-05 | 419.9352 | 4.4207 | 0 | 2.165 | 7.5528 | -0.0087 | 7.5022 | 0.065422 | 99767.1436 | 9.9767e-05 | 6.3215e-05 | 0.16122 | 0.2274 | 0.22652 | 0.00087469 | 0.00043218 | 6.8366 | 2164613.0899 | 2.1646 | 2.0636 | 299.2912 | 0.22652
64 | 0.47962 | 11.5408 | 8.9592 | 32.0408 | 134.0408 | 94.9939 | 9.4994e-05 | 420.9004 | 4.4308 | 0 | 2.1646 | 7.5528 | -0.0087 | 7.5022 | 0.066421 | 99626.604 | 9.9627e-05 | 6.3355e-05 | 0.16099 | 0.22735 | 0.22648 | 0.00087411 | 0.00043305 | 6.8353 | 2164195.4038 | 2.1642 | 2.0632 | 299.2307 | 0.22648
65 | 0.48711 | 11.5258 | 8.9742 | 32.0258 | 134.0258 | 94.9939 | 9.4994e-05 | 421.8657 | 4.441 | 0 | 2.1642 | 7.5528 | -0.0087 | 7.5022 | 0.06742 | 99486.0934 | 9.9486e-05 | 6.3496e-05 | 0.16076 | 0.22731 | 0.22643 | 0.00087352 | 0.00043392 | 6.8339 | 2163777.716 | 2.1638 | 2.0628 | 299.1701 | 0.22643
66 | 0.4946 | 11.5108 | 8.9892 | 32.0108 | 134.0108 | 94.9939 | 9.4994e-05 | 422.831 | 4.4511 | 0 | 2.1638 | 7.5528 | -0.0087 | 7.5022 | 0.068419 | 99345.6116 | 9.9346e-05 | 6.3636e-05 | 0.16054 | 0.22726 | 0.22639 | 0.00087293 | 0.00043479 | 6.8325 | 2163360.0263 | 2.1634 | 2.0624 | 299.1095 | 0.22639
67 | 0.5021 | 11.4958 | 9.0042 | 31.9958 | 133.9958 | 94.9939 | 9.4994e-05 | 423.7962 | 4.4613 | 0 | 2.1634 | 7.5528 | -0.0087 | 7.5022 | 0.069417 | 99205.1589 | 9.9205e-05 | 6.3777e-05 | 0.16031 | 0.22721 | 0.22634 | 0.00087235 | 0.00043567 | 6.8311 | 2162942.3349 | 2.1629 | 2.0619 | 299.0489 | 0.22634
68 | 0.50959 | 11.4808 | 9.0192 | 31.9808 | 133.9808 | 94.9939 | 9.4994e-05 | 424.7615 | 4.4715 | 0 | 2.1629 | 7.5528 | -0.0087 | 7.5023 | 0.070416 | 99064.735 | 9.9065e-05 | 6.3917e-05 | 0.16008 | 0.22717 | 0.22629 | 0.00087176 | 0.00043654 | 6.8297 | 2162524.6416 | 2.1625 | 2.0615 | 298.9883 | 0.22629
69 | 0.51709 | 11.4658 | 9.0342 | 31.9658 | 133.9658 | 94.9939 | 9.4994e-05 | 425.7268 | 4.4816 | 0 | 2.1625 | 7.5528 | -0.0087 | 7.5023 | 0.071415 | 98924.3401 | 9.8924e-05 | 6.4058e-05 | 0.15986 | 0.22712 | 0.22625 | 0.00087118 | 0.00043741 | 6.8283 | 2162106.9465 | 2.1621 | 2.0611 | 298.9278 | 0.22625
70 | 0.52458 | 11.4508 | 9.0492 | 31.9508 | 133.9508 | 94.9939 | 9.4994e-05 | 426.692 | 4.4918 | 0 | 2.1621 | 7.5528 | -0.0087 | 7.5023 | 0.072414 | 98783.9741 | 9.8784e-05 | 6.4198e-05 | 0.15963 | 0.22707 | 0.2262 | 0.00087059 | 0.00043828 | 6.827 | 2161689.2497 | 2.1617 | 2.0607 | 298.8672 | 0.2262
71 | 0.53207 | 11.4359 | 9.0641 | 31.9359 | 133.9359 | 94.9939 | 9.4994e-05 | 427.6573 | 4.5019 | 0 | 2.1617 | 7.5528 | -0.0087 | 7.5023 | 0.073413 | 98643.637 | 9.8644e-05 | 6.4338e-05 | 0.1594 | 0.22703 | 0.22616 | 0.00087 | 0.00043915 | 6.8256 | 2161271.551 | 2.1613 | 2.0603 | 298.8066 | 0.22616
72 | 0.53957 | 11.4209 | 9.0791 | 31.9209 | 133.9209 | 94.9939 | 9.4994e-05 | 428.6226 | 4.5121 | 0 | 2.1613 | 7.5528 | -0.0087 | 7.5023 | 0.074412 | 98503.3289 | 9.8503e-05 | 6.4479e-05 | 0.15918 | 0.22698 | 0.22611 | 0.00086942 | 0.00044001 | 6.8242 | 2160853.8506 | 2.1609 | 2.0599 | 298.746 | 0.22611
73 | 0.54706 | 11.4059 | 9.0941 | 31.9059 | 133.9059 | 94.9939 | 9.4994e-05 | 429.5878 | 4.5223 | 0 | 2.1609 | 7.5528 | -0.0087 | 7.5023 | 0.075411 | 98363.0497 | 9.8363e-05 | 6.4619e-05 | 0.15895 | 0.22693 | 0.22607 | 0.00086883 | 0.00044088 | 6.8228 | 2160436.1483 | 2.1604 | 2.0594 | 298.6854 | 0.22607
74 | 0.55456 | 11.3909 | 9.1091 | 31.8909 | 133.8909 | 94.9939 | 9.4994e-05 | 430.5531 | 4.5324 | 0 | 2.1604 | 7.5528 | -0.0087 | 7.5023 | 0.07641 | 98222.7995 | 9.8223e-05 | 6.4759e-05 | 0.15872 | 0.22689 | 0.22602 | 0.00086825 | 0.00044175 | 6.8214 | 2160018.4443 | 2.16 | 2.059 | 298.6249 | 0.22602
75 | 0.56205 | 11.3759 | 9.1241 | 31.8759 | 133.8759 | 94.9939 | 9.4994e-05 | 431.5184 | 4.5426 | 0 | 2.16 | 7.5528 | -0.0087 | 7.5023 | 0.077409 | 98082.5782 | 9.8083e-05 | 6.4899e-05 | 0.1585 | 0.22684 | 0.22597 | 0.00086766 | 0.00044262 | 6.82 | 2159600.7385 | 2.1596 | 2.0586 | 298.5643 | 0.22597
76 | 0.56954 | 11.3609 | 9.1391 | 31.8609 | 133.8609 | 94.9939 | 9.4994e-05 | 432.4836 | 4.5528 | 0 | 2.1596 | 7.5528 | -0.0087 | 7.5024 | 0.078407 | 97942.3858 | 9.7942e-05 | 6.504e-05 | 0.15827 | 0.2268 | 0.22593 | 0.00086708 | 0.00044348 | 6.8187 | 2159183.0308 | 2.1592 | 2.0582 | 298.5037 | 0.22593
77 | 0.57704 | 11.3459 | 9.1541 | 31.8459 | 133.8459 | 94.9939 | 9.4994e-05 | 433.4489 | 4.5629 | 0 | 2.1592 | 7.5528 | -0.0087 | 7.5024 | 0.079406 | 97802.2224 | 9.7802e-05 | 6.518e-05 | 0.15804 | 0.22675 | 0.22588 | 0.00086649 | 0.00044435 | 6.8173 | 2158765.3214 | 2.1588 | 2.0578 | 298.4431 | 0.22588
78 | 0.58453 | 11.3309 | 9.1691 | 31.8309 | 133.8309 | 94.9939 | 9.4994e-05 | 434.4142 | 4.5731 | 0 | 2.1588 | 7.5528 | -0.0087 | 7.5024 | 0.080405 | 97662.0879 | 9.7662e-05 | 6.532e-05 | 0.15782 | 0.2267 | 0.22584 | 0.00086591 | 0.00044521 | 6.8159 | 2158347.6101 | 2.1583 | 2.0573 | 298.3825 | 0.22584
79 | 0.59203 | 11.3159 | 9.1841 | 31.8159 | 133.8159 | 94.9939 | 9.4994e-05 | 435.3794 | 4.5832 | 0 | 2.1583 | 7.5528 | -0.0087 | 7.5024 | 0.081404 | 97521.9823 | 9.7522e-05 | 6.546e-05 | 0.15759 | 0.22666 | 0.22579 | 0.00086532 | 0.00044608 | 6.8145 | 2157929.8971 | 2.1579 | 2.0569 | 298.322 | 0.22579
80 | 0.59952 | 11.301 | 9.199 | 31.801 | 133.801 | 94.9939 | 9.4994e-05 | 436.3447 | 4.5934 | 0 | 2.1579 | 7.5528 | -0.0087 | 7.5024 | 0.082403 | 97381.9057 | 9.7382e-05 | 6.56e-05 | 0.15736 | 0.22661 | 0.22574 | 0.00086474 | 0.00044694 | 6.8131 | 2157512.1822 | 2.1575 | 2.0565 | 298.2614 | 0.22574
81 | 0.60701 | 11.286 | 9.214 | 31.786 | 133.786 | 94.9939 | 9.4994e-05 | 437.31 | 4.6036 | 0 | 2.1575 | 7.5528 | -0.0087 | 7.5024 | 0.083402 | 97241.8579 | 9.7242e-05 | 6.574e-05 | 0.15714 | 0.22656 | 0.2257 | 0.00086416 | 0.0004478 | 6.8117 | 2157094.4656 | 2.1571 | 2.0561 | 298.2008 | 0.2257
82 | 0.61451 | 11.271 | 9.229 | 31.771 | 133.771 | 94.9939 | 9.4994e-05 | 438.2752 | 4.6137 | 0 | 2.1571 | 7.5528 | -0.0087 | 7.5024 | 0.084401 | 97101.8392 | 9.7102e-05 | 6.588e-05 | 0.15691 | 0.22652 | 0.22565 | 0.00086357 | 0.00044867 | 6.8104 | 2156676.7471 | 2.1567 | 2.0557 | 298.1402 | 0.22565
83 | 0.622 | 11.256 | 9.244 | 31.756 | 133.756 | 94.9939 | 9.4994e-05 | 439.2405 | 4.6239 | 0 | 2.1567 | 7.5528 | -0.0087 | 7.5025 | 0.0854 | 96961.8493 | 9.6962e-05 | 6.602e-05 | 0.15668 | 0.22647 | 0.22561 | 0.00086299 | 0.00044953 | 6.809 | 2156259.0269 | 2.1563 | 2.0553 | 298.0796 | 0.22561
84 | 0.6295 | 11.241 | 9.259 | 31.741 | 133.741 | 94.9939 | 9.4994e-05 | 440.2058 | 4.634 | 0 | 2.1563 | 7.5528 | -0.0087 | 7.5025 | 0.086399 | 96821.8885 | 9.6822e-05 | 6.616e-05 | 0.15646 | 0.22642 | 0.22556 | 0.0008624 | 0.00045039 | 6.8076 | 2155841.3049 | 2.1558 | 2.0548 | 298.019 | 0.22556
85 | 0.63699 | 11.226 | 9.274 | 31.726 | 133.726 | 94.9939 | 9.4994e-05 | 441.1711 | 4.6442 | 0 | 2.1558 | 7.5528 | -0.0087 | 7.5025 | 0.087397 | 96681.9565 | 9.6682e-05 | 6.63e-05 | 0.15623 | 0.22638 | 0.22552 | 0.00086182 | 0.00045125 | 6.8062 | 2155423.581 | 2.1554 | 2.0544 | 297.9585 | 0.22552
86 | 0.64448 | 11.211 | 9.289 | 31.711 | 133.711 | 94.9939 | 9.4994e-05 | 442.1363 | 4.6544 | 0 | 2.1554 | 7.5528 | -0.0087 | 7.5025 | 0.088396 | 96542.0535 | 9.6542e-05 | 6.644e-05 | 0.15601 | 0.22633 | 0.22547 | 0.00086124 | 0.00045211 | 6.8048 | 2155005.8554 | 2.155 | 2.054 | 297.8979 | 0.22547
87 | 0.65198 | 11.196 | 9.304 | 31.696 | 133.696 | 94.9939 | 9.4994e-05 | 443.1016 | 4.6645 | 0 | 2.155 | 7.5528 | -0.0087 | 7.5025 | 0.089395 | 96402.1794 | 9.6402e-05 | 6.658e-05 | 0.15578 | 0.22628 | 0.22542 | 0.00086065 | 0.00045297 | 6.8034 | 2154588.1279 | 2.1546 | 2.0536 | 297.8373 | 0.22542
88 | 0.65947 | 11.1811 | 9.3189 | 31.6811 | 133.6811 | 94.9939 | 9.4994e-05 | 444.0669 | 4.6747 | 0 | 2.1546 | 7.5528 | -0.0087 | 7.5025 | 0.090394 | 96262.3342 | 9.6262e-05 | 6.672e-05 | 0.15555 | 0.22624 | 0.22538 | 0.00086007 | 0.00045383 | 6.802 | 2154170.3987 | 2.1542 | 2.0532 | 297.7767 | 0.22538
89 | 0.66697 | 11.1661 | 9.3339 | 31.6661 | 133.6661 | 94.9939 | 9.4994e-05 | 445.0321 | 4.6848 | 0 | 2.1542 | 7.5528 | -0.0087 | 7.5025 | 0.091393 | 96122.518 | 9.6123e-05 | 6.6859e-05 | 0.15533 | 0.22619 | 0.22533 | 0.00085948 | 0.00045469 | 6.8007 | 2153752.6676 | 2.1538 | 2.0528 | 297.7161 | 0.22533
90 | 0.67446 | 11.1511 | 9.3489 | 31.6511 | 133.6511 | 94.9939 | 9.4994e-05 | 445.9974 | 4.695 | 0 | 2.1538 | 7.5528 | -0.0087 | 7.5025 | 0.092392 | 95982.7307 | 9.5983e-05 | 6.6999e-05 | 0.1551 | 0.22615 | 0.22529 | 0.0008589 | 0.00045555 | 6.7993 | 2153334.9348 | 2.1533 | 2.0523 | 297.6555 | 0.22529
91 | 0.68195 | 11.1361 | 9.3639 | 31.6361 | 133.6361 | 94.9939 | 9.4994e-05 | 446.9627 | 4.7052 | 0 | 2.1533 | 7.5528 | -0.0087 | 7.5026 | 0.093391 | 95842.9723 | 9.5843e-05 | 6.7139e-05 | 0.15488 | 0.2261 | 0.22524 | 0.00085832 | 0.0004564 | 6.7979 | 2152917.2001 | 2.1529 | 2.0519 | 297.595 | 0.22524
92 | 0.68945 | 11.1211 | 9.3789 | 31.6211 | 133.6211 | 94.9939 | 9.4994e-05 | 447.9279 | 4.7153 | 0 | 2.1529 | 7.5528 | -0.0087 | 7.5026 | 0.094389 | 95703.2429 | 9.5703e-05 | 6.7279e-05 | 0.15465 | 0.22605 | 0.22519 | 0.00085774 | 0.00045726 | 6.7965 | 2152499.4637 | 2.1525 | 2.0515 | 297.5344 | 0.22519
93 | 0.69694 | 11.1061 | 9.3939 | 31.6061 | 133.6061 | 94.9939 | 9.4994e-05 | 448.8932 | 4.7255 | 0 | 2.1525 | 7.5528 | -0.0087 | 7.5026 | 0.095388 | 95563.5424 | 9.5564e-05 | 6.7418e-05 | 0.15442 | 0.22601 | 0.22515 | 0.00085715 | 0.00045812 | 6.7951 | 2152081.7254 | 2.1521 | 2.0511 | 297.4738 | 0.22515
94 | 0.70444 | 11.0911 | 9.4089 | 31.5911 | 133.5911 | 94.9939 | 9.4994e-05 | 449.8585 | 4.7357 | 0 | 2.1521 | 7.5528 | -0.0087 | 7.5026 | 0.096387 | 95423.8709 | 9.5424e-05 | 6.7558e-05 | 0.1542 | 0.22596 | 0.2251 | 0.00085657 | 0.00045897 | 6.7937 | 2151663.9853 | 2.1517 | 2.0507 | 297.4132 | 0.2251
95 | 0.71193 | 11.0761 | 9.4239 | 31.5761 | 133.5761 | 94.9939 | 9.4994e-05 | 450.8237 | 4.7458 | 0 | 2.1517 | 7.5528 | -0.0087 | 7.5026 | 0.097386 | 95284.2283 | 9.5284e-05 | 6.7698e-05 | 0.15397 | 0.22591 | 0.22506 | 0.00085599 | 0.00045983 | 6.7924 | 2151246.2435 | 2.1512 | 2.0502 | 297.3526 | 0.22506
96 | 0.71942 | 11.0612 | 9.4388 | 31.5612 | 133.5612 | 94.9939 | 9.4994e-05 | 451.789 | 4.756 | 0 | 2.1512 | 7.5528 | -0.0087 | 7.5026 | 0.098385 | 95144.6146 | 9.5145e-05 | 6.7837e-05 | 0.15375 | 0.22587 | 0.22501 | 0.0008554 | 0.00046068 | 6.791 | 2150828.4998 | 2.1508 | 2.0498 | 297.292 | 0.22501
97 | 0.72692 | 11.0462 | 9.4538 | 31.5462 | 133.5462 | 94.9939 | 9.4994e-05 | 452.7543 | 4.7661 | 0 | 2.1508 | 7.5528 | -0.0087 | 7.5026 | 0.099384 | 95005.0299 | 9.5005e-05 | 6.7977e-05 | 0.15352 | 0.22582 | 0.22497 | 0.00085482 | 0.00046154 | 6.7896 | 2150410.7543 | 2.1504 | 2.0494 | 297.2314 | 0.22497
98 | 0.73441 | 11.0312 | 9.4688 | 31.5312 | 133.5312 | 94.9939 | 9.4994e-05 | 453.7195 | 4.7763 | 0 | 2.1504 | 7.5528 | -0.0087 | 7.5026 | 0.10038 | 94865.474 | 9.4865e-05 | 6.8116e-05 | 0.1533 | 0.22577 | 0.22492 | 0.00085424 | 0.00046239 | 6.7882 | 2149993.0071 | 2.15 | 2.049 | 297.1708 | 0.22492
99 | 0.74191 | 11.0162 | 9.4838 | 31.5162 | 133.5162 | 94.9939 | 9.4994e-05 | 454.6848 | 4.7865 | 0 | 2.15 | 7.5528 | -0.0087 | 7.5027 | 0.10138 | 94725.9472 | 9.4726e-05 | 6.8256e-05 | 0.15307 | 0.22573 | 0.22487 | 0.00085366 | 0.00046324 | 6.7868 | 2149575.258 | 2.1496 | 2.0486 | 297.1103 | 0.22487
100 | 0.7494 | 11.0012 | 9.4988 | 31.5012 | 133.5012 | 94.9939 | 9.4994e-05 | 455.6501 | 4.7966 | 0 | 2.1496 | 7.5528 | -0.0087 | 7.5027 | 0.10238 | 94586.4492 | 9.4586e-05 | 6.8395e-05 | 0.15285 | 0.22568 | 0.22483 | 0.00085307 | 0.00046409 | 6.7854 | 2149157.5071 | 2.1492 | 2.0482 | 297.0497 | 0.22483
101 | 0.75689 | 10.9862 | 9.5138 | 31.4862 | 133.4862 | 94.9939 | 9.4994e-05 | 456.6153 | 4.8068 | 0 | 2.1492 | 7.5528 | -0.0087 | 7.5027 | 0.10338 | 94446.9802 | 9.4447e-05 | 6.8535e-05 | 0.15262 | 0.22563 | 0.22478 | 0.00085249 | 0.00046494 | 6.7841 | 2148739.7544 | 2.1487 | 2.0477 | 296.9891 | 0.22478
102 | 0.76439 | 10.9712 | 9.5288 | 31.4712 | 133.4712 | 94.9939 | 9.4994e-05 | 457.5806 | 4.8169 | 0 | 2.1487 | 7.5528 | -0.0087 | 7.5027 | 0.10438 | 94307.5402 | 9.4308e-05 | 6.8674e-05 | 0.1524 | 0.22559 | 0.22474 | 0.00085191 | 0.0004658 | 6.7827 | 2148322 | 2.1483 | 2.0473 | 296.9285 | 0.22474
103 | 0.77188 | 10.9562 | 9.5438 | 31.4562 | 133.4562 | 94.9939 | 9.4994e-05 | 458.5459 | 4.8271 | 0 | 2.1483 | 7.5528 | -0.0087 | 7.5027 | 0.10538 | 94168.129 | 9.4168e-05 | 6.8814e-05 | 0.15217 | 0.22554 | 0.22469 | 0.00085133 | 0.00046665 | 6.7813 | 2147904.2437 | 2.1479 | 2.0469 | 296.8679 | 0.22469
104 | 0.77938 | 10.9412 | 9.5588 | 31.4412 | 133.4412 | 94.9939 | 9.4994e-05 | 459.5111 | 4.8373 | 0 | 2.1479 | 7.5528 | -0.0087 | 7.5027 | 0.10638 | 94028.7468 | 9.4029e-05 | 6.8953e-05 | 0.15194 | 0.2255 | 0.22464 | 0.00085075 | 0.0004675 | 6.7799 | 2147486.4856 | 2.1475 | 2.0465 | 296.8073 | 0.22464
105 | 0.78687 | 10.9263 | 9.5737 | 31.4263 | 133.4263 | 94.9939 | 9.4994e-05 | 460.4764 | 4.8474 | 0 | 2.1475 | 7.5528 | -0.0087 | 7.5027 | 0.10737 | 93889.3936 | 9.3889e-05 | 6.9093e-05 | 0.15172 | 0.22545 | 0.2246 | 0.00085017 | 0.00046835 | 6.7785 | 2147068.7257 | 2.1471 | 2.0461 | 296.7467 | 0.2246
106 | 0.79436 | 10.9113 | 9.5887 | 31.4113 | 133.4113 | 94.9939 | 9.4994e-05 | 461.4417 | 4.8576 | 0 | 2.1471 | 7.5528 | -0.0087 | 7.5027 | 0.10837 | 93750.0692 | 9.375e-05 | 6.9232e-05 | 0.15149 | 0.2254 | 0.22455 | 0.00084958 | 0.00046919 | 6.7771 | 2146650.964 | 2.1467 | 2.0457 | 296.6861 | 0.22455
107 | 0.80186 | 10.8963 | 9.6037 | 31.3963 | 133.3963 | 94.9939 | 9.4994e-05 | 462.4069 | 4.8678 | 0 | 2.1467 | 7.5528 | -0.0087 | 7.5028 | 0.10937 | 93610.7738 | 9.3611e-05 | 6.9371e-05 | 0.15127 | 0.22536 | 0.22451 | 0.000849 | 0.00047004 | 6.7758 | 2146233.2005 | 2.1462 | 2.0452 | 296.6256 | 0.22451
108 | 0.80935 | 10.8813 | 9.6187 | 31.3813 | 133.3813 | 94.9939 | 9.4994e-05 | 463.3722 | 4.8779 | 0 | 2.1462 | 7.5528 | -0.0087 | 7.5028 | 0.11037 | 93471.5074 | 9.3472e-05 | 6.951e-05 | 0.15104 | 0.22531 | 0.22446 | 0.00084842 | 0.00047089 | 6.7744 | 2145815.4352 | 2.1458 | 2.0448 | 296.565 | 0.22446
109 | 0.81685 | 10.8663 | 9.6337 | 31.3663 | 133.3663 | 94.9939 | 9.4994e-05 | 464.3375 | 4.8881 | 0 | 2.1458 | 7.5528 | -0.0087 | 7.5028 | 0.11137 | 93332.2698 | 9.3332e-05 | 6.965e-05 | 0.15082 | 0.22526 | 0.22442 | 0.00084784 | 0.00047174 | 6.773 | 2145397.6681 | 2.1454 | 2.0444 | 296.5044 | 0.22442
110 | 0.82434 | 10.8513 | 9.6487 | 31.3513 | 133.3513 | 94.9939 | 9.4994e-05 | 465.3027 | 4.8982 | 0 | 2.1454 | 7.5528 | -0.0087 | 7.5028 | 0.11237 | 93193.0612 | 9.3193e-05 | 6.9789e-05 | 0.15059 | 0.22522 | 0.22437 | 0.00084726 | 0.00047258 | 6.7716 | 2144979.8992 | 2.145 | 2.044 | 296.4438 | 0.22437
111 | 0.83183 | 10.8363 | 9.6637 | 31.3363 | 133.3363 | 94.9939 | 9.4994e-05 | 466.268 | 4.9084 | 0 | 2.145 | 7.5528 | -0.0087 | 7.5028 | 0.11337 | 93053.8816 | 9.3054e-05 | 6.9928e-05 | 0.15037 | 0.22517 | 0.22432 | 0.00084668 | 0.00047343 | 6.7702 | 2144562.1284 | 2.1446 | 2.0436 | 296.3832 | 0.22432
112 | 0.83933 | 10.8213 | 9.6787 | 31.3213 | 133.3213 | 94.9939 | 9.4994e-05 | 467.2333 | 4.9186 | 0 | 2.1446 | 7.5528 | -0.0087 | 7.5028 | 0.11437 | 92914.7309 | 9.2915e-05 | 7.0067e-05 | 0.15014 | 0.22512 | 0.22428 | 0.0008461 | 0.00047427 | 6.7688 | 2144144.3559 | 2.1441 | 2.0431 | 296.3226 | 0.22428
113 | 0.84682 | 10.8064 | 9.6936 | 31.3064 | 133.3064 | 94.9939 | 9.4994e-05 | 468.1985 | 4.9287 | 0 | 2.1441 | 7.5528 | -0.0087 | 7.5028 | 0.11537 | 92775.6091 | 9.2776e-05 | 7.0206e-05 | 0.14992 | 0.22508 | 0.22423 | 0.00084552 | 0.00047512 | 6.7674 | 2143726.5816 | 2.1437 | 2.0427 | 296.262 | 0.22423
114 | 0.85432 | 10.7914 | 9.7086 | 31.2914 | 133.2914 | 94.9939 | 9.4994e-05 | 469.1638 | 4.9389 | 0 | 2.1437 | 7.5528 | -0.0087 | 7.5028 | 0.11636 | 92636.5162 | 9.2637e-05 | 7.0345e-05 | 0.1497 | 0.22503 | 0.22419 | 0.00084494 | 0.00047596 | 6.7661 | 2143308.8054 | 2.1433 | 2.0423 | 296.2014 | 0.22419
115 | 0.86181 | 10.7764 | 9.7236 | 31.2764 | 133.2764 | 94.9939 | 9.4994e-05 | 470.1291 | 4.949 | 0 | 2.1433 | 7.5528 | -0.0087 | 7.5029 | 0.11736 | 92497.4523 | 9.2497e-05 | 7.0484e-05 | 0.14947 | 0.22498 | 0.22414 | 0.00084436 | 0.0004768 | 6.7647 | 2142891.0275 | 2.1429 | 2.0419 | 296.1408 | 0.22414
116 | 0.8693 | 10.7614 | 9.7386 | 31.2614 | 133.2614 | 94.9939 | 9.4994e-05 | 471.0943 | 4.9592 | 0 | 2.1429 | 7.5528 | -0.0087 | 7.5029 | 0.11836 | 92358.4173 | 9.2358e-05 | 7.0623e-05 | 0.14925 | 0.22494 | 0.22409 | 0.00084378 | 0.00047765 | 6.7633 | 2142473.2477 | 2.1425 | 2.0415 | 296.0802 | 0.22409
117 | 0.8768 | 10.7464 | 9.7536 | 31.2464 | 133.2464 | 94.9939 | 9.4994e-05 | 472.0596 | 4.9694 | 0 | 2.1425 | 7.5528 | -0.0087 | 7.5029 | 0.11936 | 92219.4113 | 9.2219e-05 | 7.0762e-05 | 0.14902 | 0.22489 | 0.22405 | 0.0008432 | 0.00047849 | 6.7619 | 2142055.4662 | 2.1421 | 2.0411 | 296.0196 | 0.22405
118 | 0.88429 | 10.7314 | 9.7686 | 31.2314 | 133.2314 | 94.9939 | 9.4994e-05 | 473.0249 | 4.9795 | 0 | 2.1421 | 7.5528 | -0.0087 | 7.5029 | 0.12036 | 92080.4342 | 9.208e-05 | 7.0901e-05 | 0.1488 | 0.22485 | 0.224 | 0.00084262 | 0.00047933 | 6.7605 | 2141637.6828 | 2.1416 | 2.0406 | 295.9591 | 0.224
119 | 0.89179 | 10.7164 | 9.7836 | 31.2164 | 133.2164 | 94.9939 | 9.4994e-05 | 473.9901 | 4.9897 | 0 | 2.1416 | 7.5528 | -0.0087 | 7.5029 | 0.12136 | 91941.486 | 9.1941e-05 | 7.104e-05 | 0.14857 | 0.2248 | 0.22396 | 0.00084204 | 0.00048017 | 6.7591 | 2141219.8977 | 2.1412 | 2.0402 | 295.8985 | 0.22396
120 | 0.89928 | 10.7014 | 9.7986 | 31.2014 | 133.2014 | 94.9939 | 9.4994e-05 | 474.9554 | 4.9999 | 0 | 2.1412 | 7.5528 | -0.0087 | 7.5029 | 0.12236 | 91802.5668 | 9.1803e-05 | 7.1179e-05 | 0.14835 | 0.22475 | 0.22391 | 0.00084146 | 0.00048101 | 6.7578 | 2140802.1107 | 2.1408 | 2.0398 | 295.8379 | 0.22391
121 | 0.90677 | 10.6865 | 9.8135 | 31.1865 | 133.1865 | 94.9939 | 9.4994e-05 | 475.9207 | 5.01 | 0 | 2.1408 | 7.5528 | -0.0087 | 7.5029 | 0.12336 | 91663.6764 | 9.1664e-05 | 7.1318e-05 | 0.14812 | 0.22471 | 0.22386 | 0.00084088 | 0.00048185 | 6.7564 | 2140384.3219 | 2.1404 | 2.0394 | 295.7773 | 0.22386
122 | 0.91427 | 10.6715 | 9.8285 | 31.1715 | 133.1715 | 94.9939 | 9.4994e-05 | 476.8859 | 5.0202 | 0 | 2.1404 | 7.5528 | -0.0087 | 7.5029 | 0.12435 | 91524.8151 | 9.1525e-05 | 7.1457e-05 | 0.1479 | 0.22466 | 0.22382 | 0.0008403 | 0.00048269 | 6.755 | 2139966.5313 | 2.14 | 2.039 | 295.7167 | 0.22382
123 | 0.92176 | 10.6565 | 9.8435 | 31.1565 | 133.1565 | 94.9939 | 9.4994e-05 | 477.8512 | 5.0303 | 0 | 2.14 | 7.5528 | -0.0087 | 7.503 | 0.12535 | 91385.9826 | 9.1386e-05 | 7.1596e-05 | 0.14767 | 0.22461 | 0.22377 | 0.00083972 | 0.00048353 | 6.7536 | 2139548.7389 | 2.1395 | 2.0385 | 295.6561 | 0.22377
124 | 0.92926 | 10.6415 | 9.8585 | 31.1415 | 133.1415 | 94.9939 | 9.4994e-05 | 478.8165 | 5.0405 | 0 | 2.1395 | 7.5528 | -0.0087 | 7.503 | 0.12635 | 91247.1791 | 9.1247e-05 | 7.1735e-05 | 0.14745 | 0.22457 | 0.22373 | 0.00083914 | 0.00048437 | 6.7522 | 2139130.9447 | 2.1391 | 2.0381 | 295.5955 | 0.22373
125 | 0.93675 | 10.6265 | 9.8735 | 31.1265 | 133.1265 | 94.9939 | 9.4994e-05 | 479.7818 | 5.0507 | 0 | 2.1391 | 7.5528 | -0.0087 | 7.503 | 0.12735 | 91108.4046 | 9.1108e-05 | 7.1873e-05 | 0.14723 | 0.22452 | 0.22368 | 0.00083856 | 0.00048521 | 6.7508 | 2138713.1487 | 2.1387 | 2.0377 | 295.5349 | 0.22368
126 | 0.94424 | 10.6115 | 9.8885 | 31.1115 | 133.1115 | 94.9939 | 9.4994e-05 | 480.747 | 5.0608 | 0 | 2.1387 | 7.5528 | -0.0087 | 7.503 | 0.12835 | 90969.6589 | 9.097e-05 | 7.2012e-05 | 0.147 | 0.22447 | 0.22364 | 0.00083798 | 0.00048604 | 6.7495 | 2138295.3509 | 2.1383 | 2.0373 | 295.4743 | 0.22364
127 | 0.95174 | 10.5965 | 9.9035 | 31.0965 | 133.0965 | 94.9939 | 9.4994e-05 | 481.7123 | 5.071 | 0 | 2.1383 | 7.5528 | -0.0087 | 7.503 | 0.12935 | 90830.9422 | 9.0831e-05 | 7.2151e-05 | 0.14678 | 0.22443 | 0.22359 | 0.0008374 | 0.00048688 | 6.7481 | 2137877.5513 | 2.1379 | 2.0369 | 295.4137 | 0.22359
128 | 0.95923 | 10.5815 | 9.9185 | 31.0815 | 133.0815 | 94.9939 | 9.4994e-05 | 482.6776 | 5.0811 | 0 | 2.1379 | 7.5528 | -0.0087 | 7.503 | 0.13035 | 90692.2545 | 9.0692e-05 | 7.229e-05 | 0.14655 | 0.22438 | 0.22354 | 0.00083682 | 0.00048772 | 6.7467 | 2137459.7498 | 2.1375 | 2.0365 | 295.3531 | 0.22354
129 | 0.96673 | 10.5665 | 9.9335 | 31.0665 | 133.0665 | 94.9939 | 9.4994e-05 | 483.6428 | 5.0913 | 0 | 2.1375 | 7.5528 | -0.0087 | 7.503 | 0.13135 | 90553.5956 | 9.0554e-05 | 7.2428e-05 | 0.14633 | 0.22433 | 0.2235 | 0.00083624 | 0.00048855 | 6.7453 | 2137041.9466 | 2.137 | 2.036 | 295.2925 | 0.2235
130 | 0.97422 | 10.5516 | 9.9484 | 31.0516 | 133.0516 | 94.9939 | 9.4994e-05 | 484.6081 | 5.1015 | 0 | 2.137 | 7.5528 | -0.0087 | 7.503 | 0.13234 | 90414.9657 | 9.0415e-05 | 7.2567e-05 | 0.14611 | 0.22429 | 0.22345 | 0.00083566 | 0.00048939 | 6.7439 | 2136624.1415 | 2.1366 | 2.0356 | 295.2319 | 0.22345
131 | 0.98171 | 10.5366 | 9.9634 | 31.0366 | 133.0366 | 94.9939 | 9.4994e-05 | 485.5734 | 5.1116 | 0 | 2.1366 | 7.5528 | -0.0087 | 7.5031 | 0.13334 | 90276.3648 | 9.0276e-05 | 7.2706e-05 | 0.14588 | 0.22424 | 0.22341 | 0.00083508 | 0.00049022 | 6.7425 | 2136206.3347 | 2.1362 | 2.0352 | 295.1713 | 0.22341
132 | 0.98921 | 10.5216 | 9.9784 | 31.0216 | 133.0216 | 94.9939 | 9.4994e-05 | 486.5386 | 5.1218 | 0 | 2.1362 | 7.5528 | -0.0087 | 7.5031 | 0.13434 | 90137.7928 | 9.0138e-05 | 7.2844e-05 | 0.14566 | 0.2242 | 0.22336 | 0.00083451 | 0.00049105 | 6.7412 | 2135788.526 | 2.1358 | 2.0348 | 295.1107 | 0.22336
133 | 0.9967 | 10.5066 | 9.9934 | 31.0066 | 133.0066 | 94.9939 | 9.4994e-05 | 487.5039 | 5.1319 | 0 | 2.1358 | 7.5528 | -0.0087 | 7.5031 | 0.13534 | 89999.2497 | 8.9999e-05 | 7.2983e-05 | 0.14543 | 0.22415 | 0.22331 | 0.00083393 | 0.00049189 | 6.7398 | 2135370.7155 | 2.1354 | 2.0344 | 295.0501 | 0.22331
134 | 1.0042 | 10.4916 | 10.0084 | 30.9916 | 132.9916 | 94.9939 | 9.4994e-05 | 488.4692 | 5.1421 | 0 | 2.1354 | 7.5528 | -0.0087 | 7.5031 | 0.13634 | 89860.7355 | 8.9861e-05 | 7.3121e-05 | 0.14521 | 0.2241 | 0.22327 | 0.00083335 | 0.00049272 | 6.7384 | 2134952.9033 | 2.135 | 2.034 | 294.9895 | 0.22327
135 | 1.0117 | 10.4766 | 10.0234 | 30.9766 | 132.9766 | 94.9939 | 9.4994e-05 | 489.4344 | 5.1523 | 0 | 2.135 | 7.5528 | -0.0087 | 7.5031 | 0.13734 | 89722.2503 | 8.9722e-05 | 7.326e-05 | 0.14499 | 0.22406 | 0.22322 | 0.00083277 | 0.00049355 | 6.737 | 2134535.0892 | 2.1345 | 2.0335 | 294.9289 | 0.22322
136 | 1.0192 | 10.4616 | 10.0384 | 30.9616 | 132.9616 | 94.9939 | 9.4994e-05 | 490.3997 | 5.1624 | 0 | 2.1345 | 7.5528 | -0.0087 | 7.5031 | 0.13834 | 89583.794 | 8.9584e-05 | 7.3398e-05 | 0.14476 | 0.22401 | 0.22318 | 0.00083219 | 0.00049438 | 6.7356 | 2134117.2733 | 2.1341 | 2.0331 | 294.8684 | 0.22318
137 | 1.0267 | 10.4466 | 10.0534 | 30.9466 | 132.9466 | 94.9939 | 9.4994e-05 | 491.365 | 5.1726 | 0 | 2.1341 | 7.5528 | -0.0087 | 7.5031 | 0.13934 | 89445.3667 | 8.9445e-05 | 7.3537e-05 | 0.14454 | 0.22396 | 0.22313 | 0.00083162 | 0.00049521 | 6.7342 | 2133699.4556 | 2.1337 | 2.0327 | 294.8078 | 0.22313
138 | 1.0342 | 10.4317 | 10.0683 | 30.9317 | 132.9317 | 94.9939 | 9.4994e-05 | 492.3302 | 5.1828 | 0 | 2.1337 | 7.5528 | -0.0087 | 7.5032 | 0.14034 | 89306.9683 | 8.9307e-05 | 7.3675e-05 | 0.14431 | 0.22392 | 0.22309 | 0.00083104 | 0.00049604 | 6.7328 | 2133281.636 | 2.1333 | 2.0323 | 294.7472 | 0.22309
139 | 1.0417 | 10.4167 | 10.0833 | 30.9167 | 132.9167 | 94.9939 | 9.4994e-05 | 493.2955 | 5.1929 | 0 | 2.1333 | 7.5528 | -0.0087 | 7.5032 | 0.14133 | 89168.5988 | 8.9169e-05 | 7.3813e-05 | 0.14409 | 0.22387 | 0.22304 | 0.00083046 | 0.00049687 | 6.7315 | 2132863.8147 | 2.1329 | 2.0319 | 294.6866 | 0.22304
140 | 1.0492 | 10.4017 | 10.0983 | 30.9017 | 132.9017 | 94.9939 | 9.4994e-05 | 494.2608 | 5.2031 | 0 | 2.1329 | 7.5528 | -0.0087 | 7.5032 | 0.14233 | 89030.2582 | 8.903e-05 | 7.3952e-05 | 0.14387 | 0.22382 | 0.22299 | 0.00082988 | 0.0004977 | 6.7301 | 2132445.9916 | 2.1324 | 2.0314 | 294.626 | 0.22299
141 | 1.0567 | 10.3867 | 10.1133 | 30.8867 | 132.8867 | 94.9939 | 9.4994e-05 | 495.226 | 5.2132 | 0 | 2.1324 | 7.5528 | -0.0087 | 7.5032 | 0.14333 | 88891.9466 | 8.8892e-05 | 7.409e-05 | 0.14364 | 0.22378 | 0.22295 | 0.00082931 | 0.00049853 | 6.7287 | 2132028.1666 | 2.132 | 2.031 | 294.5654 | 0.22295
142 | 1.0641 | 10.3717 | 10.1283 | 30.8717 | 132.8717 | 94.9939 | 9.4994e-05 | 496.1913 | 5.2234 | 0 | 2.132 | 7.5528 | -0.0087 | 7.5032 | 0.14433 | 88753.6639 | 8.8754e-05 | 7.4228e-05 | 0.14342 | 0.22373 | 0.2229 | 0.00082873 | 0.00049936 | 6.7273 | 2131610.3399 | 2.1316 | 2.0306 | 294.5048 | 0.2229
143 | 1.0716 | 10.3567 | 10.1433 | 30.8567 | 132.8567 | 94.9939 | 9.4994e-05 | 497.1566 | 5.2336 | 0 | 2.1316 | 7.5528 | -0.0087 | 7.5032 | 0.14533 | 88615.4102 | 8.8615e-05 | 7.4366e-05 | 0.1432 | 0.22368 | 0.22286 | 0.00082815 | 0.00050018 | 6.7259 | 2131192.5113 | 2.1312 | 2.0302 | 294.4442 | 0.22286
144 | 1.0791 | 10.3417 | 10.1583 | 30.8417 | 132.8417 | 94.9939 | 9.4994e-05 | 498.1218 | 5.2437 | 0 | 2.1312 | 7.5528 | -0.0087 | 7.5032 | 0.14633 | 88477.1854 | 8.8477e-05 | 7.4505e-05 | 0.14297 | 0.22364 | 0.22281 | 0.00082757 | 0.00050101 | 6.7245 | 2130774.6809 | 2.1308 | 2.0298 | 294.3836 | 0.22281
145 | 1.0866 | 10.3267 | 10.1733 | 30.8267 | 132.8267 | 94.9939 | 9.4994e-05 | 499.0871 | 5.2539 | 0 | 2.1308 | 7.5528 | -0.0087 | 7.5032 | 0.14733 | 88338.9895 | 8.8339e-05 | 7.4643e-05 | 0.14275 | 0.22359 | 0.22276 | 0.000827 | 0.00050184 | 6.7232 | 2130356.8487 | 2.1304 | 2.0294 | 294.323 | 0.22276
146 | 1.0941 | 10.3118 | 10.1882 | 30.8118 | 132.8118 | 94.9939 | 9.4994e-05 | 500.0524 | 5.264 | 0 | 2.1304 | 7.5528 | -0.0087 | 7.5033 | 0.14833 | 88200.8226 | 8.8201e-05 | 7.4781e-05 | 0.14253 | 0.22354 | 0.22272 | 0.00082642 | 0.00050266 | 6.7218 | 2129939.0147 | 2.1299 | 2.0289 | 294.2624 | 0.22272
147 | 1.1016 | 10.2968 | 10.2032 | 30.7968 | 132.7968 | 94.9939 | 9.4994e-05 | 501.0176 | 5.2742 | 0 | 2.1299 | 7.5528 | -0.0087 | 7.5033 | 0.14932 | 88062.6846 | 8.8063e-05 | 7.4919e-05 | 0.1423 | 0.2235 | 0.22267 | 0.00082584 | 0.00050349 | 6.7204 | 2129521.1789 | 2.1295 | 2.0285 | 294.2018 | 0.22267
148 | 1.1091 | 10.2818 | 10.2182 | 30.7818 | 132.7818 | 94.9939 | 9.4994e-05 | 501.9829 | 5.2844 | 0 | 2.1295 | 7.5528 | -0.0087 | 7.5033 | 0.15032 | 87924.5755 | 8.7925e-05 | 7.5057e-05 | 0.14208 | 0.22345 | 0.22263 | 0.00082527 | 0.00050431 | 6.719 | 2129103.3413 | 2.1291 | 2.0281 | 294.1412 | 0.22263
149 | 1.1166 | 10.2668 | 10.2332 | 30.7668 | 132.7668 | 94.9939 | 9.4994e-05 | 502.9482 | 5.2945 | 0 | 2.1291 | 7.5528 | -0.0087 | 7.5033 | 0.15132 | 87786.4954 | 8.7786e-05 | 7.5195e-05 | 0.14186 | 0.22341 | 0.22258 | 0.00082469 | 0.00050513 | 6.7176 | 2128685.5018 | 2.1287 | 2.0277 | 294.0806 | 0.22258
150 | 1.1241 | 10.2518 | 10.2482 | 30.7518 | 132.7518 | 94.9939 | 9.4994e-05 | 503.9134 | 5.3047 | 0 | 2.1287 | 7.5528 | -0.0087 | 7.5033 | 0.15232 | 87648.4442 | 8.7648e-05 | 7.5333e-05 | 0.14163 | 0.22336 | 0.22254 | 0.00082411 | 0.00050596 | 6.7162 | 2128267.6606 | 2.1283 | 2.0273 | 294.02 | 0.22254
151 | 1.1316 | 10.2368 | 10.2632 | 30.7368 | 132.7368 | 94.9939 | 9.4994e-05 | 504.8787 | 5.3149 | 0 | 2.1283 | 7.5528 | -0.0087 | 7.5033 | 0.15332 | 87510.4219 | 8.751e-05 | 7.5471e-05 | 0.14141 | 0.22331 | 0.22249 | 0.00082354 | 0.00050678 | 6.7149 | 2127849.8175 | 2.1278 | 2.0268 | 293.9594 | 0.22249
152 | 1.1391 | 10.2218 | 10.2782 | 30.7218 | 132.7218 | 94.9939 | 9.4994e-05 | 505.844 | 5.325 | 0 | 2.1278 | 7.5528 | -0.0087 | 7.5033 | 0.15432 | 87372.4286 | 8.7372e-05 | 7.5609e-05 | 0.14119 | 0.22327 | 0.22244 | 0.00082296 | 0.0005076 | 6.7135 | 2127431.9727 | 2.1274 | 2.0264 | 293.8988 | 0.22244
153 | 1.1466 | 10.2068 | 10.2932 | 30.7068 | 132.7068 | 94.9939 | 9.4994e-05 | 506.8092 | 5.3352 | 0 | 2.1274 | 7.5528 | -0.0087 | 7.5033 | 0.15532 | 87234.4642 | 8.7234e-05 | 7.5747e-05 | 0.14097 | 0.22322 | 0.2224 | 0.00082239 | 0.00050842 | 6.7121 | 2127014.126 | 2.127 | 2.026 | 293.8382 | 0.2224
154 | 1.1541 | 10.1918 | 10.3082 | 30.6918 | 132.6918 | 94.9939 | 9.4994e-05 | 507.7745 | 5.3453 | 0 | 2.127 | 7.5528 | -0.0087 | 7.5034 | 0.15632 | 87096.5288 | 8.7097e-05 | 7.5885e-05 | 0.14074 | 0.22317 | 0.22235 | 0.00082181 | 0.00050924 | 6.7107 | 2126596.2775 | 2.1266 | 2.0256 | 293.7776 | 0.22235
155 | 1.1616 | 10.1769 | 10.3231 | 30.6769 | 132.6769 | 94.9939 | 9.4994e-05 | 508.7398 | 5.3555 | 0 | 2.1266 | 7.5528 | -0.0087 | 7.5034 | 0.15731 | 86958.6222 | 8.6959e-05 | 7.6023e-05 | 0.14052 | 0.22313 | 0.22231 | 0.00082123 | 0.00051006 | 6.7093 | 2126178.4272 | 2.1262 | 2.0252 | 293.717 | 0.22231
156 | 1.1691 | 10.1619 | 10.3381 | 30.6619 | 132.6619 | 94.9939 | 9.4994e-05 | 509.705 | 5.3657 | 0 | 2.1262 | 7.5528 | -0.0087 | 7.5034 | 0.15831 | 86820.7447 | 8.6821e-05 | 7.6161e-05 | 0.1403 | 0.22308 | 0.22226 | 0.00082066 | 0.00051088 | 6.7079 | 2125760.5751 | 2.1258 | 2.0248 | 293.6564 | 0.22226
157 | 1.1766 | 10.1469 | 10.3531 | 30.6469 | 132.6469 | 94.9939 | 9.4994e-05 | 510.6703 | 5.3758 | 0 | 2.1258 | 7.5528 | -0.0087 | 7.5034 | 0.15931 | 86682.896 | 8.6683e-05 | 7.6299e-05 | 0.14007 | 0.22303 | 0.22221 | 0.00082008 | 0.0005117 | 6.7065 | 2125342.7211 | 2.1253 | 2.0243 | 293.5958 | 0.22221
158 | 1.1841 | 10.1319 | 10.3681 | 30.6319 | 132.6319 | 94.9939 | 9.4994e-05 | 511.6356 | 5.386 | 0 | 2.1253 | 7.5528 | -0.0087 | 7.5034 | 0.16031 | 86545.0763 | 8.6545e-05 | 7.6437e-05 | 0.13985 | 0.22299 | 0.22217 | 0.00081951 | 0.00051252 | 6.7052 | 2124924.8654 | 2.1249 | 2.0239 | 293.5352 | 0.22217
159 | 1.1915 | 10.1169 | 10.3831 | 30.6169 | 132.6169 | 94.9939 | 9.4994e-05 | 512.6008 | 5.3961 | 0 | 2.1249 | 7.5528 | -0.0087 | 7.5034 | 0.16131 | 86407.2855 | 8.6407e-05 | 7.6575e-05 | 0.13963 | 0.22294 | 0.22212 | 0.00081893 | 0.00051334 | 6.7038 | 2124507.0078 | 2.1245 | 2.0235 | 293.4745 | 0.22212
160 | 1.199 | 10.1019 | 10.3981 | 30.6019 | 132.6019 | 94.9939 | 9.4994e-05 | 513.5661 | 5.4063 | 0 | 2.1245 | 7.5528 | -0.0087 | 7.5034 | 0.16231 | 86269.5237 | 8.627e-05 | 7.6712e-05 | 0.13941 | 0.22289 | 0.22208 | 0.00081836 | 0.00051416 | 6.7024 | 2124089.1485 | 2.1241 | 2.0231 | 293.4139 | 0.22208
161 | 1.2065 | 10.0869 | 10.4131 | 30.5869 | 132.5869 | 94.9939 | 9.4994e-05 | 514.5314 | 5.4165 | 0 | 2.1241 | 7.5528 | -0.0087 | 7.5034 | 0.16331 | 86131.7907 | 8.6132e-05 | 7.685e-05 | 0.13918 | 0.22285 | 0.22203 | 0.00081778 | 0.00051497 | 6.701 | 2123671.2873 | 2.1237 | 2.0227 | 293.3533 | 0.22203
162 | 1.214 | 10.0719 | 10.4281 | 30.5719 | 132.5719 | 94.9939 | 9.4994e-05 | 515.4966 | 5.4266 | 0 | 2.1237 | 7.5528 | -0.0087 | 7.5035 | 0.16431 | 85994.0868 | 8.5994e-05 | 7.6988e-05 | 0.13896 | 0.2228 | 0.22198 | 0.00081721 | 0.00051579 | 6.6996 | 2123253.4243 | 2.1233 | 2.0223 | 293.2927 | 0.22198
163 | 1.2215 | 10.057 | 10.443 | 30.557 | 132.557 | 94.9939 | 9.4994e-05 | 516.4619 | 5.4368 | 0 | 2.1233 | 7.5528 | -0.0087 | 7.5035 | 0.1653 | 85856.4117 | 8.5856e-05 | 7.7125e-05 | 0.13874 | 0.22276 | 0.22194 | 0.00081663 | 0.0005166 | 6.6982 | 2122835.5595 | 2.1228 | 2.0218 | 293.2321 | 0.22194
164 | 1.229 | 10.042 | 10.458 | 30.542 | 132.542 | 94.9939 | 9.4994e-05 | 517.4272 | 5.447 | 0 | 2.1228 | 7.5528 | -0.0087 | 7.5035 | 0.1663 | 85718.7656 | 8.5719e-05 | 7.7263e-05 | 0.13852 | 0.22271 | 0.22189 | 0.00081606 | 0.00051742 | 6.6969 | 2122417.6928 | 2.1224 | 2.0214 | 293.1715 | 0.22189
165 | 1.2365 | 10.027 | 10.473 | 30.527 | 132.527 | 94.9939 | 9.4994e-05 | 518.3925 | 5.4571 | 0 | 2.1224 | 7.5528 | -0.0087 | 7.5035 | 0.1673 | 85581.1484 | 8.5581e-05 | 7.7401e-05 | 0.13829 | 0.22266 | 0.22185 | 0.00081548 | 0.00051823 | 6.6955 | 2121999.8244 | 2.122 | 2.021 | 293.1109 | 0.22185
166 | 1.244 | 10.012 | 10.488 | 30.512 | 132.512 | 94.9939 | 9.4994e-05 | 519.3577 | 5.4673 | 0 | 2.122 | 7.5528 | -0.0087 | 7.5035 | 0.1683 | 85443.5602 | 8.5444e-05 | 7.7538e-05 | 0.13807 | 0.22262 | 0.2218 | 0.00081491 | 0.00051905 | 6.6941 | 2121581.9541 | 2.1216 | 2.0206 | 293.0503 | 0.2218
167 | 1.2515 | 9.997 | 10.503 | 30.497 | 132.497 | 94.9939 | 9.4994e-05 | 520.323 | 5.4774 | 0 | 2.1216 | 7.5528 | -0.0087 | 7.5035 | 0.1693 | 85306.0009 | 8.5306e-05 | 7.7676e-05 | 0.13785 | 0.22257 | 0.22176 | 0.00081433 | 0.00051986 | 6.6927 | 2121164.0821 | 2.1212 | 2.0202 | 292.9897 | 0.22176
168 | 1.259 | 9.982 | 10.518 | 30.482 | 132.482 | 94.9939 | 9.4994e-05 | 521.2883 | 5.4876 | 0 | 2.1212 | 7.5528 | -0.0087 | 7.5035 | 0.1703 | 85168.4705 | 8.5168e-05 | 7.7813e-05 | 0.13763 | 0.22252 | 0.22171 | 0.00081376 | 0.00052067 | 6.6913 | 2120746.2082 | 2.1207 | 2.0197 | 292.9291 | 0.22171
169 | 1.2665 | 9.967 | 10.533 | 30.467 | 132.467 | 94.9939 | 9.4994e-05 | 522.2535 | 5.4978 | 0 | 2.1207 | 7.5528 | -0.0087 | 7.5035 | 0.1713 | 85030.9691 | 8.5031e-05 | 7.7951e-05 | 0.1374 | 0.22248 | 0.22166 | 0.00081318 | 0.00052149 | 6.6899 | 2120328.3325 | 2.1203 | 2.0193 | 292.8685 | 0.22166
170 | 1.274 | 9.952 | 10.548 | 30.452 | 132.452 | 94.9939 | 9.4994e-05 | 523.2188 | 5.5079 | 0 | 2.1203 | 7.5528 | -0.0087 | 7.5036 | 0.1723 | 84893.4966 | 8.4893e-05 | 7.8088e-05 | 0.13718 | 0.22243 | 0.22162 | 0.00081261 | 0.0005223 | 6.6885 | 2119910.455 | 2.1199 | 2.0189 | 292.8079 | 0.22162
171 | 1.2815 | 9.9371 | 10.5629 | 30.4371 | 132.4371 | 94.9939 | 9.4994e-05 | 524.1841 | 5.5181 | 0 | 2.1199 | 7.5528 | -0.0087 | 7.5036 | 0.17329 | 84756.053 | 8.4756e-05 | 7.8226e-05 | 0.13696 | 0.22238 | 0.22157 | 0.00081204 | 0.00052311 | 6.6872 | 2119492.5757 | 2.1195 | 2.0185 | 292.7473 | 0.22157
172 | 1.289 | 9.9221 | 10.5779 | 30.4221 | 132.4221 | 94.9939 | 9.4994e-05 | 525.1493 | 5.5282 | 0 | 2.1195 | 7.5528 | -0.0087 | 7.5036 | 0.17429 | 84618.6384 | 8.4619e-05 | 7.8363e-05 | 0.13674 | 0.22234 | 0.22153 | 0.00081146 | 0.00052392 | 6.6858 | 2119074.6945 | 2.1191 | 2.0181 | 292.6867 | 0.22153
173 | 1.2965 | 9.9071 | 10.5929 | 30.4071 | 132.4071 | 94.9939 | 9.4994e-05 | 526.1146 | 5.5384 | 0 | 2.1191 | 7.5528 | -0.0087 | 7.5036 | 0.17529 | 84481.2527 | 8.4481e-05 | 7.8501e-05 | 0.13652 | 0.22229 | 0.22148 | 0.00081089 | 0.00052473 | 6.6844 | 2118656.8116 | 2.1187 | 2.0177 | 292.6261 | 0.22148
174 | 1.304 | 9.8921 | 10.6079 | 30.3921 | 132.3921 | 94.9939 | 9.4994e-05 | 527.0799 | 5.5486 | 0 | 2.1187 | 7.5528 | -0.0087 | 7.5036 | 0.17629 | 84343.896 | 8.4344e-05 | 7.8638e-05 | 0.13629 | 0.22224 | 0.22143 | 0.00081032 | 0.00052554 | 6.683 | 2118238.9268 | 2.1182 | 2.0172 | 292.5655 | 0.22143
175 | 1.3115 | 9.8771 | 10.6229 | 30.3771 | 132.3771 | 94.9939 | 9.4994e-05 | 528.0451 | 5.5587 | 0 | 2.1182 | 7.5528 | -0.0087 | 7.5036 | 0.17729 | 84206.5681 | 8.4207e-05 | 7.8775e-05 | 0.13607 | 0.2222 | 0.22139 | 0.00080974 | 0.00052635 | 6.6816 | 2117821.0402 | 2.1178 | 2.0168 | 292.5049 | 0.22139
176 | 1.3189 | 9.8621 | 10.6379 | 30.3621 | 132.3621 | 94.9939 | 9.4994e-05 | 529.0104 | 5.5689 | 0 | 2.1178 | 7.5528 | -0.0087 | 7.5036 | 0.17829 | 84069.2692 | 8.4069e-05 | 7.8913e-05 | 0.13585 | 0.22215 | 0.22134 | 0.00080917 | 0.00052716 | 6.6802 | 2117403.1518 | 2.1174 | 2.0164 | 292.4443 | 0.22134
177 | 1.3264 | 9.8471 | 10.6529 | 30.3471 | 132.3471 | 94.9939 | 9.4994e-05 | 529.9757 | 5.579 | 0 | 2.1174 | 7.5528 | -0.0087 | 7.5037 | 0.17929 | 83931.9993 | 8.3932e-05 | 7.905e-05 | 0.13563 | 0.22211 | 0.2213 | 0.0008086 | 0.00052796 | 6.6789 | 2116985.2616 | 2.117 | 2.016 | 292.3836 | 0.2213
178 | 1.3339 | 9.8321 | 10.6679 | 30.3321 | 132.3321 | 94.9939 | 9.4994e-05 | 530.9409 | 5.5892 | 0 | 2.117 | 7.5528 | -0.0087 | 7.5037 | 0.18028 | 83794.7583 | 8.3795e-05 | 7.9187e-05 | 0.13541 | 0.22206 | 0.22125 | 0.00080802 | 0.00052877 | 6.6775 | 2116567.3695 | 2.1166 | 2.0156 | 292.323 | 0.22125
179 | 1.3414 | 9.8171 | 10.6829 | 30.3171 | 132.3171 | 94.9939 | 9.4994e-05 | 531.9062 | 5.5994 | 0 | 2.1166 | 7.5528 | -0.0087 | 7.5037 | 0.18128 | 83657.5462 | 8.3658e-05 | 7.9324e-05 | 0.13519 | 0.22201 | 0.22121 | 0.00080745 | 0.00052958 | 6.6761 | 2116149.4757 | 2.1161 | 2.0151 | 292.2624 | 0.22121
180 | 1.3489 | 9.8022 | 10.6978 | 30.3022 | 132.3022 | 94.9939 | 9.4994e-05 | 532.8715 | 5.6095 | 0 | 2.1161 | 7.5528 | -0.0087 | 7.5037 | 0.18228 | 83520.363 | 8.352e-05 | 7.9462e-05 | 0.13496 | 0.22197 | 0.22116 | 0.00080688 | 0.00053038 | 6.6747 | 2115731.58 | 2.1157 | 2.0147 | 292.2018 | 0.22116
181 | 1.3564 | 9.7872 | 10.7128 | 30.2872 | 132.2872 | 94.9939 | 9.4994e-05 | 533.8367 | 5.6197 | 0 | 2.1157 | 7.5528 | -0.0087 | 7.5037 | 0.18328 | 83383.2088 | 8.3383e-05 | 7.9599e-05 | 0.13474 | 0.22192 | 0.22111 | 0.0008063 | 0.00053119 | 6.6733 | 2115313.6825 | 2.1153 | 2.0143 | 292.1412 | 0.22111
182 | 1.3639 | 9.7722 | 10.7278 | 30.2722 | 132.2722 | 94.9939 | 9.4994e-05 | 534.802 | 5.6299 | 0 | 2.1153 | 7.5528 | -0.0087 | 7.5037 | 0.18428 | 83246.0835 | 8.3246e-05 | 7.9736e-05 | 0.13452 | 0.22187 | 0.22107 | 0.00080573 | 0.00053199 | 6.6719 | 2114895.7832 | 2.1149 | 2.0139 | 292.0806 | 0.22107
183 | 1.3714 | 9.7572 | 10.7428 | 30.2572 | 132.2572 | 94.9939 | 9.4994e-05 | 535.7673 | 5.64 | 0 | 2.1149 | 7.5528 | -0.0087 | 7.5037 | 0.18528 | 83108.9872 | 8.3109e-05 | 7.9873e-05 | 0.1343 | 0.22183 | 0.22102 | 0.00080516 | 0.0005328 | 6.6705 | 2114477.8821 | 2.1145 | 2.0135 | 292.02 | 0.22102
184 | 1.3789 | 9.7422 | 10.7578 | 30.2422 | 132.2422 | 94.9939 | 9.4994e-05 | 536.7325 | 5.6502 | 0 | 2.1145 | 7.5528 | -0.0087 | 7.5037 | 0.18628 | 82971.9198 | 8.2972e-05 | 8.001e-05 | 0.13408 | 0.22178 | 0.22098 | 0.00080459 | 0.0005336 | 6.6692 | 2114059.9792 | 2.1141 | 2.0131 | 291.9594 | 0.22098
185 | 1.3864 | 9.7272 | 10.7728 | 30.2272 | 132.2272 | 94.9939 | 9.4994e-05 | 537.6978 | 5.6603 | 0 | 2.1141 | 7.5528 | -0.0087 | 7.5038 | 0.18728 | 82834.8813 | 8.2835e-05 | 8.0147e-05 | 0.13386 | 0.22173 | 0.22093 | 0.00080401 | 0.0005344 | 6.6678 | 2113642.0744 | 2.1136 | 2.0126 | 291.8988 | 0.22093
186 | 1.3939 | 9.7122 | 10.7878 | 30.2122 | 132.2122 | 94.9939 | 9.4994e-05 | 538.6631 | 5.6705 | 0 | 2.1136 | 7.5528 | -0.0087 | 7.5038 | 0.18827 | 82697.8718 | 8.2698e-05 | 8.0284e-05 | 0.13363 | 0.22169 | 0.22088 | 0.00080344 | 0.00053521 | 6.6664 | 2113224.1678 | 2.1132 | 2.0122 | 291.8382 | 0.22088
187 | 1.4014 | 9.6972 | 10.8028 | 30.1972 | 132.1972 | 94.9939 | 9.4994e-05 | 539.6283 | 5.6807 | 0 | 2.1132 | 7.5528 | -0.0087 | 7.5038 | 0.18927 | 82560.8912 | 8.2561e-05 | 8.0421e-05 | 0.13341 | 0.22164 | 0.22084 | 0.00080287 | 0.00053601 | 6.665 | 2112806.2594 | 2.1128 | 2.0118 | 291.7776 | 0.22084
188 | 1.4089 | 9.6823 | 10.8177 | 30.1823 | 132.1823 | 94.9939 | 9.4994e-05 | 540.5936 | 5.6908 | 0 | 2.1128 | 7.5528 | -0.0087 | 7.5038 | 0.19027 | 82423.9395 | 8.2424e-05 | 8.0558e-05 | 0.13319 | 0.22159 | 0.22079 | 0.0008023 | 0.00053681 | 6.6636 | 2112388.3492 | 2.1124 | 2.0114 | 291.7169 | 0.22079
189 | 1.4164 | 9.6673 | 10.8327 | 30.1673 | 132.1673 | 94.9939 | 9.4994e-05 | 541.5589 | 5.701 | 0 | 2.1124 | 7.5528 | -0.0087 | 7.5038 | 0.19127 | 82287.0168 | 8.2287e-05 | 8.0695e-05 | 0.13297 | 0.22155 | 0.22075 | 0.00080173 | 0.00053761 | 6.6622 | 2111970.4372 | 2.112 | 2.011 | 291.6563 | 0.22075
190 | 1.4239 | 9.6523 | 10.8477 | 30.1523 | 132.1523 | 94.9939 | 9.4994e-05 | 542.5241 | 5.7111 | 0 | 2.112 | 7.5528 | -0.0087 | 7.5038 | 0.19227 | 82150.123 | 8.215e-05 | 8.0832e-05 | 0.13275 | 0.2215 | 0.2207 | 0.00080115 | 0.00053841 | 6.6609 | 2111552.5234 | 2.1116 | 2.0106 | 291.5957 | 0.2207
191 | 1.4314 | 9.6373 | 10.8627 | 30.1373 | 132.1373 | 94.9939 | 9.4994e-05 | 543.4894 | 5.7213 | 0 | 2.1116 | 7.5528 | -0.0087 | 7.5038 | 0.19327 | 82013.2581 | 8.2013e-05 | 8.0969e-05 | 0.13253 | 0.22146 | 0.22065 | 0.00080058 | 0.00053921 | 6.6595 | 2111134.6077 | 2.1111 | 2.0101 | 291.5351 | 0.22065
192 | 1.4388 | 9.6223 | 10.8777 | 30.1223 | 132.1223 | 94.9939 | 9.4994e-05 | 544.4547 | 5.7315 | 0 | 2.1111 | 7.5528 | -0.0087 | 7.5038 | 0.19427 | 81876.4222 | 8.1876e-05 | 8.1105e-05 | 0.13231 | 0.22141 | 0.22061 | 0.00080001 | 0.00054001 | 6.6581 | 2110716.6902 | 2.1107 | 2.0097 | 291.4745 | 0.22061
193 | 1.4463 | 9.6073 | 10.8927 | 30.1073 | 132.1073 | 94.9939 | 9.4994e-05 | 545.4199 | 5.7416 | 0 | 2.1107 | 7.5528 | -0.0087 | 7.5039 | 0.19527 | 81739.6152 | 8.174e-05 | 8.1242e-05 | 0.13209 | 0.22136 | 0.22056 | 0.00079944 | 0.00054081 | 6.6567 | 2110298.7709 | 2.1103 | 2.0093 | 291.4139 | 0.22056
194 | 1.4538 | 9.5923 | 10.9077 | 30.0923 | 132.0923 | 94.9939 | 9.4994e-05 | 546.3852 | 5.7518 | 0 | 2.1103 | 7.5528 | -0.0087 | 7.5039 | 0.19626 | 81602.8371 | 8.1603e-05 | 8.1379e-05 | 0.13187 | 0.22132 | 0.22052 | 0.00079887 | 0.0005416 | 6.6553 | 2109880.8498 | 2.1099 | 2.0089 | 291.3533 | 0.22052
195 | 1.4613 | 9.5773 | 10.9227 | 30.0773 | 132.0773 | 94.9939 | 9.4994e-05 | 547.3505 | 5.762 | 0 | 2.1099 | 7.5528 | -0.0087 | 7.5039 | 0.19726 | 81466.088 | 8.1466e-05 | 8.1516e-05 | 0.13164 | 0.22127 | 0.22047 | 0.0007983 | 0.0005424 | 6.6539 | 2109462.9268 | 2.1095 | 2.0085 | 291.2927 | 0.22047
196 | 1.4688 | 9.5624 | 10.9376 | 30.0624 | 132.0624 | 94.9939 | 9.4994e-05 | 548.3157 | 5.7721 | 0 | 2.1095 | 7.5528 | -0.0087 | 7.5039 | 0.19826 | 81329.3678 | 8.1329e-05 | 8.1653e-05 | 0.13142 | 0.22122 | 0.22043 | 0.00079773 | 0.0005432 | 6.6526 | 2109045.0021 | 2.109 | 2.008 | 291.2321 | 0.22043
197 | 1.4763 | 9.5474 | 10.9526 | 30.0474 | 132.0474 | 94.9939 | 9.4994e-05 | 549.281 | 5.7823 | 0 | 2.109 | 7.5528 | -0.0087 | 7.5039 | 0.19926 | 81192.6765 | 8.1193e-05 | 8.1789e-05 | 0.1312 | 0.22118 | 0.22038 | 0.00079715 | 0.00054399 | 6.6512 | 2108627.0755 | 2.1086 | 2.0076 | 291.1714 | 0.22038
198 | 1.4838 | 9.5324 | 10.9676 | 30.0324 | 132.0324 | 94.9939 | 9.4994e-05 | 550.2463 | 5.7924 | 0 | 2.1086 | 7.5528 | -0.0087 | 7.5039 | 0.20026 | 81056.0142 | 8.1056e-05 | 8.1926e-05 | 0.13098 | 0.22113 | 0.22033 | 0.00079658 | 0.00054479 | 6.6498 | 2108209.1471 | 2.1082 | 2.0072 | 291.1108 | 0.22033
199 | 1.4913 | 9.5174 | 10.9826 | 30.0174 | 132.0174 | 94.9939 | 9.4994e-05 | 551.2115 | 5.8026 | 0 | 2.1082 | 7.5528 | -0.0087 | 7.5039 | 0.20126 | 80919.3808 | 8.0919e-05 | 8.2063e-05 | 0.13076 | 0.22108 | 0.22029 | 0.00079601 | 0.00054558 | 6.6484 | 2107791.2169 | 2.1078 | 2.0068 | 291.0502 | 0.22029
200 | 1.4988 | 9.5024 | 10.9976 | 30.0024 | 132.0024 | 94.9939 | 9.4994e-05 | 552.1768 | 5.8128 | 0 | 2.1078 | 7.5528 | -0.0087 | 7.5039 | 0.20226 | 80782.7764 | 8.0783e-05 | 8.2199e-05 | 0.13054 | 0.22104 | 0.22024 | 0.00079544 | 0.00054638 | 6.647 | 2107373.2849 | 2.1074 | 2.0064 | 290.9896 | 0.22024
201 | 1.5063 | 9.4874 | 11.0126 | 29.9874 | 131.9874 | 94.9939 | 9.4994e-05 | 553.1421 | 5.8229 | 0 | 2.1074 | 7.5528 | -0.0087 | 7.504 | 0.20325 | 80646.2009 | 8.0646e-05 | 8.2336e-05 | 0.13032 | 0.22099 | 0.2202 | 0.00079487 | 0.00054717 | 6.6456 | 2106955.351 | 2.107 | 2.006 | 290.929 | 0.2202
202 | 1.5138 | 9.4724 | 11.0276 | 29.9724 | 131.9724 | 94.9939 | 9.4994e-05 | 554.1074 | 5.8331 | 0 | 2.107 | 7.5528 | -0.0087 | 7.504 | 0.20425 | 80509.6543 | 8.051e-05 | 8.2472e-05 | 0.1301 | 0.22094 | 0.22015 | 0.0007943 | 0.00054797 | 6.6442 | 2106537.4153 | 2.1065 | 2.0055 | 290.8684 | 0.22015
203 | 1.5213 | 9.4574 | 11.0426 | 29.9574 | 131.9574 | 94.9939 | 9.4994e-05 | 555.0726 | 5.8432 | 0 | 2.1065 | 7.5528 | -0.0087 | 7.504 | 0.20525 | 80373.1366 | 8.0373e-05 | 8.2609e-05 | 0.12988 | 0.2209 | 0.2201 | 0.00079373 | 0.00054876 | 6.6429 | 2106119.4778 | 2.1061 | 2.0051 | 290.8078 | 0.2201
204 | 1.5288 | 9.4424 | 11.0576 | 29.9424 | 131.9424 | 94.9939 | 9.4994e-05 | 556.0379 | 5.8534 | 0 | 2.1061 | 7.5528 | -0.0087 | 7.504 | 0.20625 | 80236.6479 | 8.0237e-05 | 8.2745e-05 | 0.12966 | 0.22085 | 0.22006 | 0.00079316 | 0.00054955 | 6.6415 | 2105701.5385 | 2.1057 | 2.0047 | 290.7471 | 0.22006
205 | 1.5363 | 9.4275 | 11.0725 | 29.9275 | 131.9275 | 94.9939 | 9.4994e-05 | 557.0032 | 5.8636 | 0 | 2.1057 | 7.5528 | -0.0087 | 7.504 | 0.20725 | 80100.1881 | 8.01e-05 | 8.2882e-05 | 0.12944 | 0.22081 | 0.22001 | 0.00079259 | 0.00055034 | 6.6401 | 2105283.5974 | 2.1053 | 2.0043 | 290.6865 | 0.22001
206 | 1.5438 | 9.4125 | 11.0875 | 29.9125 | 131.9125 | 94.9939 | 9.4994e-05 | 557.9684 | 5.8737 | 0 | 2.1053 | 7.5528 | -0.0087 | 7.504 | 0.20825 | 79963.7573 | 7.9964e-05 | 8.3018e-05 | 0.12922 | 0.22076 | 0.21997 | 0.00079202 | 0.00055113 | 6.6387 | 2104865.6544 | 2.1049 | 2.0039 | 290.6259 | 0.21997
207 | 1.5513 | 9.3975 | 11.1025 | 29.8975 | 131.8975 | 94.9939 | 9.4994e-05 | 558.9337 | 5.8839 | 0 | 2.1049 | 7.5528 | -0.0087 | 7.504 | 0.20925 | 79827.3554 | 7.9827e-05 | 8.3155e-05 | 0.129 | 0.22071 | 0.21992 | 0.00079145 | 0.00055192 | 6.6373 | 2104447.7096 | 2.1044 | 2.0034 | 290.5653 | 0.21992
208 | 1.5588 | 9.3825 | 11.1175 | 29.8825 | 131.8825 | 94.9939 | 9.4994e-05 | 559.899 | 5.8941 | 0 | 2.1044 | 7.5528 | -0.0087 | 7.5041 | 0.21025 | 79690.9824 | 7.9691e-05 | 8.3291e-05 | 0.12878 | 0.22067 | 0.21988 | 0.00079088 | 0.00055271 | 6.6359 | 2104029.763 | 2.104 | 2.003 | 290.5047 | 0.21988
209 | 1.5662 | 9.3675 | 11.1325 | 29.8675 | 131.8675 | 94.9939 | 9.4994e-05 | 560.8642 | 5.9042 | 0 | 2.104 | 7.5528 | -0.0087 | 7.5041 | 0.21124 | 79554.6384 | 7.9555e-05 | 8.3427e-05 | 0.12856 | 0.22062 | 0.21983 | 0.00079031 | 0.0005535 | 6.6346 | 2103611.8146 | 2.1036 | 2.0026 | 290.4441 | 0.21983
210 | 1.5737 | 9.3525 | 11.1475 | 29.8525 | 131.8525 | 94.9939 | 9.4994e-05 | 561.8295 | 5.9144 | 0 | 2.1036 | 7.5528 | -0.0087 | 7.5041 | 0.21224 | 79418.3233 | 7.9418e-05 | 8.3564e-05 | 0.12834 | 0.22057 | 0.21978 | 0.00078974 | 0.00055429 | 6.6332 | 2103193.8643 | 2.1032 | 2.0022 | 290.3834 | 0.21978
211 | 1.5812 | 9.3375 | 11.1625 | 29.8375 | 131.8375 | 94.9939 | 9.4994e-05 | 562.7948 | 5.9245 | 0 | 2.1032 | 7.5528 | -0.0087 | 7.5041 | 0.21324 | 79282.0371 | 7.9282e-05 | 8.37e-05 | 0.12812 | 0.22053 | 0.21974 | 0.00078917 | 0.00055508 | 6.6318 | 2102775.9123 | 2.1028 | 2.0018 | 290.3228 | 0.21974
212 | 1.5887 | 9.3225 | 11.1775 | 29.8225 | 131.8225 | 94.9939 | 9.4994e-05 | 563.76 | 5.9347 | 0 | 2.1028 | 7.5528 | -0.0087 | 7.5041 | 0.21424 | 79145.7799 | 7.9146e-05 | 8.3836e-05 | 0.12789 | 0.22048 | 0.21969 | 0.0007886 | 0.00055587 | 6.6304 | 2102357.9584 | 2.1024 | 2.0014 | 290.2622 | 0.21969
213 | 1.5962 | 9.3076 | 11.1924 | 29.8076 | 131.8076 | 94.9939 | 9.4994e-05 | 564.7253 | 5.9449 | 0 | 2.1024 | 7.5528 | -0.0087 | 7.5041 | 0.21524 | 79009.5516 | 7.901e-05 | 8.3972e-05 | 0.12767 | 0.22043 | 0.21965 | 0.00078804 | 0.00055665 | 6.629 | 2101940.0027 | 2.1019 | 2.0009 | 290.2016 | 0.21965
214 | 1.6037 | 9.2926 | 11.2074 | 29.7926 | 131.7926 | 94.9939 | 9.4994e-05 | 565.6906 | 5.955 | 0 | 2.1019 | 7.5528 | -0.0087 | 7.5041 | 0.21624 | 78873.3522 | 7.8873e-05 | 8.4109e-05 | 0.12745 | 0.22039 | 0.2196 | 0.00078747 | 0.00055744 | 6.6276 | 2101522.0451 | 2.1015 | 2.0005 | 290.141 | 0.2196
215 | 1.6112 | 9.2776 | 11.2224 | 29.7776 | 131.7776 | 94.9939 | 9.4994e-05 | 566.6558 | 5.9652 | 0 | 2.1015 | 7.5528 | -0.0087 | 7.5041 | 0.21724 | 78737.1818 | 7.8737e-05 | 8.4245e-05 | 0.12723 | 0.22034 | 0.21955 | 0.0007869 | 0.00055823 | 6.6262 | 2101104.0858 | 2.1011 | 2.0001 | 290.0804 | 0.21955
216 | 1.6187 | 9.2626 | 11.2374 | 29.7626 | 131.7626 | 94.9939 | 9.4994e-05 | 567.6211 | 5.9753 | 0 | 2.1011 | 7.5528 | -0.0087 | 7.5042 | 0.21823 | 78601.0403 | 7.8601e-05 | 8.4381e-05 | 0.12701 | 0.22029 | 0.21951 | 0.00078633 | 0.00055901 | 6.6249 | 2100686.1246 | 2.1007 | 1.9997 | 290.0197 | 0.21951
217 | 1.6262 | 9.2476 | 11.2524 | 29.7476 | 131.7476 | 94.9939 | 9.4994e-05 | 568.5864 | 5.9855 | 0 | 2.1007 | 7.5528 | -0.0087 | 7.5042 | 0.21923 | 78464.9277 | 7.8465e-05 | 8.4517e-05 | 0.12679 | 0.22025 | 0.21946 | 0.00078576 | 0.0005598 | 6.6235 | 2100268.1616 | 2.1003 | 1.9993 | 289.9591 | 0.21946
218 | 1.6337 | 9.2326 | 11.2674 | 29.7326 | 131.7326 | 94.9939 | 9.4994e-05 | 569.5516 | 5.9957 | 0 | 2.1003 | 7.5528 | -0.0087 | 7.5042 | 0.22023 | 78328.8441 | 7.8329e-05 | 8.4653e-05 | 0.12657 | 0.2202 | 0.21942 | 0.00078519 | 0.00056058 | 6.6221 | 2099850.1968 | 2.0999 | 1.9989 | 289.8985 | 0.21942
219 | 1.6412 | 9.2176 | 11.2824 | 29.7176 | 131.7176 | 94.9939 | 9.4994e-05 | 570.5169 | 6.0058 | 0 | 2.0999 | 7.5528 | -0.0087 | 7.5042 | 0.22123 | 78192.7894 | 7.8193e-05 | 8.4789e-05 | 0.12635 | 0.22016 | 0.21937 | 0.00078462 | 0.00056136 | 6.6207 | 2099432.2301 | 2.0994 | 1.9984 | 289.8379 | 0.21937
220 | 1.6487 | 9.2026 | 11.2974 | 29.7026 | 131.7026 | 94.9939 | 9.4994e-05 | 571.4822 | 6.016 | 0 | 2.0994 | 7.5528 | -0.0087 | 7.5042 | 0.22223 | 78056.7637 | 7.8057e-05 | 8.4925e-05 | 0.12614 | 0.22011 | 0.21932 | 0.00078406 | 0.00056215 | 6.6193 | 2099014.2616 | 2.099 | 1.998 | 289.7773 | 0.21932
221 | 1.6562 | 9.1876 | 11.3124 | 29.6876 | 131.6876 | 94.9939 | 9.4994e-05 | 572.4474 | 6.0261 | 0 | 2.099 | 7.5528 | -0.0087 | 7.5042 | 0.22323 | 77920.7668 | 7.7921e-05 | 8.5061e-05 | 0.12592 | 0.22006 | 0.21928 | 0.00078349 | 0.00056293 | 6.6179 | 2098596.2913 | 2.0986 | 1.9976 | 289.7166 | 0.21928
222 | 1.6637 | 9.1727 | 11.3273 | 29.6727 | 131.6727 | 94.9939 | 9.4994e-05 | 573.4127 | 6.0363 | 0 | 2.0986 | 7.5528 | -0.0087 | 7.5042 | 0.22423 | 77784.799 | 7.7785e-05 | 8.5197e-05 | 0.1257 | 0.22002 | 0.21923 | 0.00078292 | 0.00056371 | 6.6166 | 2098178.3192 | 2.0982 | 1.9972 | 289.656 | 0.21923
223 | 1.6712 | 9.1577 | 11.3423 | 29.6577 | 131.6577 | 94.9939 | 9.4994e-05 | 574.378 | 6.0465 | 0 | 2.0982 | 7.5528 | -0.0087 | 7.5042 | 0.22523 | 77648.86 | 7.7649e-05 | 8.5333e-05 | 0.12548 | 0.21997 | 0.21919 | 0.00078235 | 0.00056449 | 6.6152 | 2097760.3453 | 2.0978 | 1.9968 | 289.5954 | 0.21919
224 | 1.6787 | 9.1427 | 11.3573 | 29.6427 | 131.6427 | 94.9939 | 9.4994e-05 | 575.3432 | 6.0566 | 0 | 2.0978 | 7.5528 | -0.0087 | 7.5043 | 0.22622 | 77512.95 | 7.7513e-05 | 8.5469e-05 | 0.12526 | 0.21992 | 0.21914 | 0.00078178 | 0.00056527 | 6.6138 | 2097342.3695 | 2.0973 | 1.9963 | 289.5348 | 0.21914
225 | 1.6862 | 9.1277 | 11.3723 | 29.6277 | 131.6277 | 94.9939 | 9.4994e-05 | 576.3085 | 6.0668 | 0 | 2.0973 | 7.5528 | -0.0087 | 7.5043 | 0.22722 | 77377.0689 | 7.7377e-05 | 8.5605e-05 | 0.12504 | 0.21988 | 0.2191 | 0.00078122 | 0.00056605 | 6.6124 | 2096924.3919 | 2.0969 | 1.9959 | 289.4742 | 0.2191
226 | 1.6936 | 9.1127 | 11.3873 | 29.6127 | 131.6127 | 94.9939 | 9.4994e-05 | 577.2738 | 6.077 | 0 | 2.0969 | 7.5528 | -0.0087 | 7.5043 | 0.22822 | 77241.2168 | 7.7241e-05 | 8.5741e-05 | 0.12482 | 0.21983 | 0.21905 | 0.00078065 | 0.00056683 | 6.611 | 2096506.4125 | 2.0965 | 1.9955 | 289.4135 | 0.21905
227 | 1.7011 | 9.0977 | 11.4023 | 29.5977 | 131.5977 | 94.9939 | 9.4994e-05 | 578.239 | 6.0871 | 0 | 2.0965 | 7.5528 | -0.0087 | 7.5043 | 0.22922 | 77105.3936 | 7.7105e-05 | 8.5877e-05 | 0.1246 | 0.21978 | 0.219 | 0.00078008 | 0.00056761 | 6.6096 | 2096088.4312 | 2.0961 | 1.9951 | 289.3529 | 0.219
228 | 1.7086 | 9.0827 | 11.4173 | 29.5827 | 131.5827 | 94.9939 | 9.4994e-05 | 579.2043 | 6.0973 | 0 | 2.0961 | 7.5528 | -0.0087 | 7.5043 | 0.23022 | 76969.5993 | 7.697e-05 | 8.6012e-05 | 0.12438 | 0.21974 | 0.21896 | 0.00077951 | 0.00056839 | 6.6082 | 2095670.4482 | 2.0957 | 1.9947 | 289.2923 | 0.21896
229 | 1.7161 | 9.0677 | 11.4323 | 29.5677 | 131.5677 | 94.9939 | 9.4994e-05 | 580.1696 | 6.1074 | 0 | 2.0957 | 7.5528 | -0.0087 | 7.5043 | 0.23122 | 76833.8339 | 7.6834e-05 | 8.6148e-05 | 0.12416 | 0.21969 | 0.21891 | 0.00077895 | 0.00056917 | 6.6069 | 2095252.4633 | 2.0953 | 1.9943 | 289.2317 | 0.21891
230 | 1.7236 | 9.0528 | 11.4472 | 29.5528 | 131.5528 | 94.9939 | 9.4994e-05 | 581.1348 | 6.1176 | 0 | 2.0953 | 7.5528 | -0.0087 | 7.5043 | 0.23222 | 76698.0975 | 7.6698e-05 | 8.6284e-05 | 0.12394 | 0.21964 | 0.21887 | 0.00077838 | 0.00056995 | 6.6055 | 2094834.4766 | 2.0948 | 1.9938 | 289.1711 | 0.21887
231 | 1.7311 | 9.0378 | 11.4622 | 29.5378 | 131.5378 | 94.9939 | 9.4994e-05 | 582.1001 | 6.1278 | 0 | 2.0948 | 7.5528 | -0.0087 | 7.5044 | 0.23321 | 76562.3901 | 7.6562e-05 | 8.642e-05 | 0.12372 | 0.2196 | 0.21882 | 0.00077781 | 0.00057072 | 6.6041 | 2094416.488 | 2.0944 | 1.9934 | 289.1104 | 0.21882
232 | 1.7386 | 9.0228 | 11.4772 | 29.5228 | 131.5228 | 94.9939 | 9.4994e-05 | 583.0654 | 6.1379 | 0 | 2.0944 | 7.5528 | -0.0087 | 7.5044 | 0.23421 | 76426.7115 | 7.6427e-05 | 8.6555e-05 | 0.1235 | 0.21955 | 0.21877 | 0.00077725 | 0.0005715 | 6.6027 | 2093998.4977 | 2.094 | 1.993 | 289.0498 | 0.21877
233 | 1.7461 | 9.0078 | 11.4922 | 29.5078 | 131.5078 | 94.9939 | 9.4994e-05 | 584.0306 | 6.1481 | 0 | 2.094 | 7.5528 | -0.0087 | 7.5044 | 0.23521 | 76291.0619 | 7.6291e-05 | 8.6691e-05 | 0.12328 | 0.2195 | 0.21873 | 0.00077668 | 0.00057227 | 6.6013 | 2093580.5055 | 2.0936 | 1.9926 | 288.9892 | 0.21873
234 | 1.7536 | 8.9928 | 11.5072 | 29.4928 | 131.4928 | 94.9939 | 9.4994e-05 | 584.9959 | 6.1582 | 0 | 2.0936 | 7.5528 | -0.0087 | 7.5044 | 0.23621 | 76155.4413 | 7.6155e-05 | 8.6826e-05 | 0.12306 | 0.21946 | 0.21868 | 0.00077611 | 0.00057305 | 6.5999 | 2093162.5114 | 2.0932 | 1.9922 | 288.9286 | 0.21868
235 | 1.7611 | 8.9778 | 11.5222 | 29.4778 | 131.4778 | 94.9939 | 9.4994e-05 | 585.9612 | 6.1684 | 0 | 2.0932 | 7.5528 | -0.0087 | 7.5044 | 0.23721 | 76019.8495 | 7.602e-05 | 8.6962e-05 | 0.12284 | 0.21941 | 0.21864 | 0.00077555 | 0.00057382 | 6.5985 | 2092744.5156 | 2.0927 | 1.9917 | 288.868 | 0.21864
236 | 1.7686 | 8.9628 | 11.5372 | 29.4628 | 131.4628 | 94.9939 | 9.4994e-05 | 586.9264 | 6.1786 | 0 | 2.0927 | 7.5528 | -0.0087 | 7.5044 | 0.23821 | 75884.2867 | 7.5884e-05 | 8.7098e-05 | 0.12262 | 0.21937 | 0.21859 | 0.00077498 | 0.0005746 | 6.5972 | 2092326.5179 | 2.0923 | 1.9913 | 288.8073 | 0.21859
237 | 1.7761 | 8.9478 | 11.5522 | 29.4478 | 131.4478 | 94.9939 | 9.4994e-05 | 587.8917 | 6.1887 | 0 | 2.0923 | 7.5528 | -0.0087 | 7.5044 | 0.23921 | 75748.7529 | 7.5749e-05 | 8.7233e-05 | 0.12241 | 0.21932 | 0.21854 | 0.00077441 | 0.00057537 | 6.5958 | 2091908.5184 | 2.0919 | 1.9909 | 288.7467 | 0.21854
238 | 1.7836 | 8.9329 | 11.5671 | 29.4329 | 131.4329 | 94.9939 | 9.4994e-05 | 588.857 | 6.1989 | 0 | 2.0919 | 7.5528 | -0.0087 | 7.5044 | 0.2402 | 75613.2479 | 7.5613e-05 | 8.7369e-05 | 0.12219 | 0.21927 | 0.2185 | 0.00077385 | 0.00057614 | 6.5944 | 2091490.5171 | 2.0915 | 1.9905 | 288.6861 | 0.2185
239 | 1.7911 | 8.9179 | 11.5821 | 29.4179 | 131.4179 | 94.9939 | 9.4994e-05 | 589.8222 | 6.2091 | 0 | 2.0915 | 7.5528 | -0.0087 | 7.5045 | 0.2412 | 75477.7719 | 7.5478e-05 | 8.7504e-05 | 0.12197 | 0.21923 | 0.21845 | 0.00077328 | 0.00057692 | 6.593 | 2091072.5139 | 2.0911 | 1.9901 | 288.6255 | 0.21845
240 | 1.7986 | 8.9029 | 11.5971 | 29.4029 | 131.4029 | 94.9939 | 9.4994e-05 | 590.7875 | 6.2192 | 0 | 2.0911 | 7.5528 | -0.0087 | 7.5045 | 0.2422 | 75342.3249 | 7.5342e-05 | 8.764e-05 | 0.12175 | 0.21918 | 0.21841 | 0.00077272 | 0.00057769 | 6.5916 | 2090654.509 | 2.0907 | 1.9897 | 288.5648 | 0.21841
241 | 1.8061 | 8.8879 | 11.6121 | 29.3879 | 131.3879 | 94.9939 | 9.4994e-05 | 591.7528 | 6.2294 | 0 | 2.0907 | 7.5528 | -0.0087 | 7.5045 | 0.2432 | 75206.9068 | 7.5207e-05 | 8.7775e-05 | 0.12153 | 0.21913 | 0.21836 | 0.00077215 | 0.00057846 | 6.5902 | 2090236.5022 | 2.0902 | 1.9892 | 288.5042 | 0.21836
242 | 1.8135 | 8.8729 | 11.6271 | 29.3729 | 131.3729 | 94.9939 | 9.4994e-05 | 592.7181 | 6.2395 | 0 | 2.0902 | 7.5528 | -0.0087 | 7.5045 | 0.2442 | 75071.5176 | 7.5072e-05 | 8.791e-05 | 0.12131 | 0.21909 | 0.21832 | 0.00077158 | 0.00057923 | 6.5889 | 2089818.4935 | 2.0898 | 1.9888 | 288.4436 | 0.21832
243 | 1.821 | 8.8579 | 11.6421 | 29.3579 | 131.3579 | 94.9939 | 9.4994e-05 | 593.6833 | 6.2497 | 0 | 2.0898 | 7.5528 | -0.0087 | 7.5045 | 0.2452 | 74936.1573 | 7.4936e-05 | 8.8046e-05 | 0.12109 | 0.21904 | 0.21827 | 0.00077102 | 0.00058 | 6.5875 | 2089400.4831 | 2.0894 | 1.9884 | 288.383 | 0.21827
244 | 1.8285 | 8.8429 | 11.6571 | 29.3429 | 131.3429 | 94.9939 | 9.4994e-05 | 594.6486 | 6.2599 | 0 | 2.0894 | 7.5528 | -0.0087 | 7.5045 | 0.2462 | 74800.826 | 7.4801e-05 | 8.8181e-05 | 0.12087 | 0.21899 | 0.21822 | 0.00077045 | 0.00058077 | 6.5861 | 2088982.4708 | 2.089 | 1.988 | 288.3223 | 0.21822
245 | 1.836 | 8.8279 | 11.6721 | 29.3279 | 131.3279 | 94.9939 | 9.4994e-05 | 595.6139 | 6.27 | 0 | 2.089 | 7.5528 | -0.0087 | 7.5045 | 0.24719 | 74665.5236 | 7.4666e-05 | 8.8316e-05 | 0.12066 | 0.21895 | 0.21818 | 0.00076989 | 0.00058154 | 6.5847 | 2088564.4567 | 2.0886 | 1.9876 | 288.2617 | 0.21818
246 | 1.8435 | 8.8129 | 11.6871 | 29.3129 | 131.3129 | 94.9939 | 9.4994e-05 | 596.5791 | 6.2802 | 0 | 2.0886 | 7.5528 | -0.0087 | 7.5045 | 0.24819 | 74530.2502 | 7.453e-05 | 8.8452e-05 | 0.12044 | 0.2189 | 0.21813 | 0.00076932 | 0.00058231 | 6.5833 | 2088146.4407 | 2.0881 | 1.9871 | 288.2011 | 0.21813
247 | 1.851 | 8.798 | 11.702 | 29.298 | 131.298 | 94.9939 | 9.4994e-05 | 597.5444 | 6.2903 | 0 | 2.0881 | 7.5528 | -0.0087 | 7.5046 | 0.24919 | 74395.0057 | 7.4395e-05 | 8.8587e-05 | 0.12022 | 0.21885 | 0.21809 | 0.00076876 | 0.00058307 | 6.5819 | 2087728.4229 | 2.0877 | 1.9867 | 288.1405 | 0.21809
248 | 1.8585 | 8.783 | 11.717 | 29.283 | 131.283 | 94.9939 | 9.4994e-05 | 598.5097 | 6.3005 | 0 | 2.0877 | 7.5528 | -0.0087 | 7.5046 | 0.25019 | 74259.7901 | 7.426e-05 | 8.8722e-05 | 0.12 | 0.21881 | 0.21804 | 0.00076819 | 0.00058384 | 6.5805 | 2087310.4033 | 2.0873 | 1.9863 | 288.0798 | 0.21804
249 | 1.866 | 8.768 | 11.732 | 29.268 | 131.268 | 94.9939 | 9.4994e-05 | 599.4749 | 6.3107 | 0 | 2.0873 | 7.5528 | -0.0087 | 7.5046 | 0.25119 | 74124.6034 | 7.4125e-05 | 8.8857e-05 | 0.11978 | 0.21876 | 0.21799 | 0.00076763 | 0.00058461 | 6.5792 | 2086892.3819 | 2.0869 | 1.9859 | 288.0192 | 0.21799
250 | 1.8735 | 8.753 | 11.747 | 29.253 | 131.253 | 94.9939 | 9.4994e-05 | 600.4402 | 6.3208 | 0 | 2.0869 | 7.5528 | -0.0087 | 7.5046 | 0.25219 | 73989.4457 | 7.3989e-05 | 8.8992e-05 | 0.11956 | 0.21872 | 0.21795 | 0.00076706 | 0.00058537 | 6.5778 | 2086474.3587 | 2.0865 | 1.9855 | 287.9586 | 0.21795
251 | 1.881 | 8.738 | 11.762 | 29.238 | 131.238 | 94.9939 | 9.4994e-05 | 601.4055 | 6.331 | 0 | 2.0865 | 7.5528 | -0.0087 | 7.5046 | 0.25319 | 73854.317 | 7.3854e-05 | 8.9128e-05 | 0.11934 | 0.21867 | 0.2179 | 0.0007665 | 0.00058614 | 6.5764 | 2086056.3336 | 2.0861 | 1.9851 | 287.8979 | 0.2179
252 | 1.8885 | 8.723 | 11.777 | 29.223 | 131.223 | 94.9939 | 9.4994e-05 | 602.3707 | 6.3412 | 0 | 2.0861 | 7.5528 | -0.0087 | 7.5046 | 0.25418 | 73719.2171 | 7.3719e-05 | 8.9263e-05 | 0.11913 | 0.21862 | 0.21786 | 0.00076593 | 0.0005869 | 6.575 | 2085638.3067 | 2.0856 | 1.9846 | 287.8373 | 0.21786
253 | 1.896 | 8.708 | 11.792 | 29.208 | 131.208 | 94.9939 | 9.4994e-05 | 603.336 | 6.3513 | 0 | 2.0856 | 7.5528 | -0.0087 | 7.5046 | 0.25518 | 73584.1462 | 7.3584e-05 | 8.9398e-05 | 0.11891 | 0.21858 | 0.21781 | 0.00076537 | 0.00058767 | 6.5736 | 2085220.2779 | 2.0852 | 1.9842 | 287.7767 | 0.21781
254 | 1.9035 | 8.693 | 11.807 | 29.193 | 131.193 | 94.9939 | 9.4994e-05 | 604.3013 | 6.3615 | 0 | 2.0852 | 7.5528 | -0.0087 | 7.5047 | 0.25618 | 73449.1043 | 7.3449e-05 | 8.9533e-05 | 0.11869 | 0.21853 | 0.21776 | 0.0007648 | 0.00058843 | 6.5722 | 2084802.2473 | 2.0848 | 1.9838 | 287.7161 | 0.21776
255 | 1.911 | 8.6781 | 11.8219 | 29.1781 | 131.1781 | 94.9939 | 9.4994e-05 | 605.2665 | 6.3716 | 0 | 2.0848 | 7.5528 | -0.0087 | 7.5047 | 0.25718 | 73314.0912 | 7.3314e-05 | 8.9668e-05 | 0.11847 | 0.21848 | 0.21772 | 0.00076424 | 0.00058919 | 6.5709 | 2084384.2149 | 2.0844 | 1.9834 | 287.6554 | 0.21772
256 | 1.9185 | 8.6631 | 11.8369 | 29.1631 | 131.1631 | 94.9939 | 9.4994e-05 | 606.2318 | 6.3818 | 0 | 2.0844 | 7.5528 | -0.0087 | 7.5047 | 0.25818 | 73179.1071 | 7.3179e-05 | 8.9803e-05 | 0.11825 | 0.21844 | 0.21767 | 0.00076368 | 0.00058996 | 6.5695 | 2083966.1807 | 2.084 | 1.983 | 287.5948 | 0.21767
257 | 1.926 | 8.6481 | 11.8519 | 29.1481 | 131.1481 | 94.9939 | 9.4994e-05 | 607.1971 | 6.392 | 0 | 2.084 | 7.5528 | -0.0087 | 7.5047 | 0.25918 | 73044.152 | 7.3044e-05 | 8.9938e-05 | 0.11803 | 0.21839 | 0.21763 | 0.00076311 | 0.00059072 | 6.5681 | 2083548.1446 | 2.0835 | 1.9825 | 287.5342 | 0.21763
258 | 1.9335 | 8.6331 | 11.8669 | 29.1331 | 131.1331 | 94.9939 | 9.4994e-05 | 608.1623 | 6.4021 | 0 | 2.0835 | 7.5528 | -0.0087 | 7.5047 | 0.26018 | 72909.2257 | 7.2909e-05 | 9.0073e-05 | 0.11782 | 0.21834 | 0.21758 | 0.00076255 | 0.00059148 | 6.5667 | 2083130.1067 | 2.0831 | 1.9821 | 287.4735 | 0.21758
259 | 1.9409 | 8.6181 | 11.8819 | 29.1181 | 131.1181 | 94.9939 | 9.4994e-05 | 609.1276 | 6.4123 | 0 | 2.0831 | 7.5528 | -0.0087 | 7.5047 | 0.26117 | 72774.3284 | 7.2774e-05 | 9.0208e-05 | 0.1176 | 0.2183 | 0.21754 | 0.00076198 | 0.00059224 | 6.5653 | 2082712.067 | 2.0827 | 1.9817 | 287.4129 | 0.21754
260 | 1.9484 | 8.6031 | 11.8969 | 29.1031 | 131.1031 | 94.9939 | 9.4994e-05 | 610.0929 | 6.4224 | 0 | 2.0827 | 7.5528 | -0.0087 | 7.5047 | 0.26217 | 72639.4601 | 7.2639e-05 | 9.0342e-05 | 0.11738 | 0.21825 | 0.21749 | 0.00076142 | 0.000593 | 6.5639 | 2082294.0255 | 2.0823 | 1.9813 | 287.3523 | 0.21749
261 | 1.9559 | 8.5881 | 11.9119 | 29.0881 | 131.0881 | 94.9939 | 9.4994e-05 | 611.0581 | 6.4326 | 0 | 2.0823 | 7.5528 | -0.0087 | 7.5047 | 0.26317 | 72504.6207 | 7.2505e-05 | 9.0477e-05 | 0.11716 | 0.2182 | 0.21744 | 0.00076086 | 0.00059376 | 6.5625 | 2081875.9821 | 2.0819 | 1.9809 | 287.2917 | 0.21744
262 | 1.9634 | 8.5731 | 11.9269 | 29.0731 | 131.0731 | 94.9939 | 9.4994e-05 | 612.0234 | 6.4428 | 0 | 2.0819 | 7.5528 | -0.0087 | 7.5048 | 0.26417 | 72369.8102 | 7.237e-05 | 9.0612e-05 | 0.11695 | 0.21816 | 0.2174 | 0.00076029 | 0.00059452 | 6.5612 | 2081457.9369 | 2.0815 | 1.9805 | 287.231 | 0.2174
263 | 1.9709 | 8.5582 | 11.9418 | 29.0582 | 131.0582 | 94.9939 | 9.4994e-05 | 612.9887 | 6.4529 | 0 | 2.0815 | 7.5528 | -0.0087 | 7.5048 | 0.26517 | 72235.0286 | 7.2235e-05 | 9.0747e-05 | 0.11673 | 0.21811 | 0.21735 | 0.00075973 | 0.00059528 | 6.5598 | 2081039.8898 | 2.081 | 1.98 | 287.1704 | 0.21735
264 | 1.9784 | 8.5432 | 11.9568 | 29.0432 | 131.0432 | 94.9939 | 9.4994e-05 | 613.9539 | 6.4631 | 0 | 2.081 | 7.5528 | -0.0087 | 7.5048 | 0.26617 | 72100.276 | 7.21e-05 | 9.0882e-05 | 0.11651 | 0.21807 | 0.21731 | 0.00075917 | 0.00059604 | 6.5584 | 2080621.8409 | 2.0806 | 1.9796 | 287.1098 | 0.21731
265 | 1.9859 | 8.5282 | 11.9718 | 29.0282 | 131.0282 | 94.9939 | 9.4994e-05 | 614.9192 | 6.4732 | 0 | 2.0806 | 7.5528 | -0.0087 | 7.5048 | 0.26717 | 71965.5523 | 7.1966e-05 | 9.1016e-05 | 0.11629 | 0.21802 | 0.21726 | 0.0007586 | 0.00059679 | 6.557 | 2080203.7902 | 2.0802 | 1.9792 | 287.0491 | 0.21726
266 | 1.9934 | 8.5132 | 11.9868 | 29.0132 | 131.0132 | 94.9939 | 9.4994e-05 | 615.8845 | 6.4834 | 0 | 2.0802 | 7.5528 | -0.0087 | 7.5048 | 0.26816 | 71830.8576 | 7.1831e-05 | 9.1151e-05 | 0.11607 | 0.21797 | 0.21721 | 0.00075804 | 0.00059755 | 6.5556 | 2079785.7377 | 2.0798 | 1.9788 | 286.9885 | 0.21721
267 | 2.0009 | 8.4982 | 12.0018 | 28.9982 | 130.9982 | 94.9939 | 9.4994e-05 | 616.8497 | 6.4936 | 0 | 2.0798 | 7.5528 | -0.0087 | 7.5048 | 0.26916 | 71696.1917 | 7.1696e-05 | 9.1286e-05 | 0.11586 | 0.21793 | 0.21717 | 0.00075748 | 0.00059831 | 6.5542 | 2079367.6833 | 2.0794 | 1.9784 | 286.9279 | 0.21717
268 | 2.0084 | 8.4832 | 12.0168 | 28.9832 | 130.9832 | 94.9939 | 9.4994e-05 | 617.815 | 6.5037 | 0 | 2.0794 | 7.5528 | -0.0087 | 7.5048 | 0.27016 | 71561.5549 | 7.1562e-05 | 9.142e-05 | 0.11564 | 0.21788 | 0.21712 | 0.00075692 | 0.00059906 | 6.5528 | 2078949.6271 | 2.0789 | 1.9779 | 286.8672 | 0.21712
269 | 2.0159 | 8.4682 | 12.0318 | 28.9682 | 130.9682 | 94.9939 | 9.4994e-05 | 618.7803 | 6.5139 | 0 | 2.0789 | 7.5528 | -0.0087 | 7.5048 | 0.27116 | 71426.9469 | 7.1427e-05 | 9.1555e-05 | 0.11542 | 0.21783 | 0.21708 | 0.00075635 | 0.00059982 | 6.5515 | 2078531.5691 | 2.0785 | 1.9775 | 286.8066 | 0.21708
270 | 2.0234 | 8.4532 | 12.0468 | 28.9532 | 130.9532 | 94.9939 | 9.4994e-05 | 619.7455 | 6.5241 | 0 | 2.0785 | 7.5528 | -0.0087 | 7.5049 | 0.27216 | 71292.3679 | 7.1292e-05 | 9.169e-05 | 0.1152 | 0.21779 | 0.21703 | 0.00075579 | 0.00060057 | 6.5501 | 2078113.5092 | 2.0781 | 1.9771 | 286.746 | 0.21703
271 | 2.0309 | 8.4382 | 12.0618 | 28.9382 | 130.9382 | 94.9939 | 9.4994e-05 | 620.7108 | 6.5342 | 0 | 2.0781 | 7.5528 | -0.0087 | 7.5049 | 0.27316 | 71157.8178 | 7.1158e-05 | 9.1824e-05 | 0.11499 | 0.21774 | 0.21698 | 0.00075523 | 0.00060133 | 6.5487 | 2077695.4475 | 2.0777 | 1.9767 | 286.6853 | 0.21698
272 | 2.0384 | 8.4233 | 12.0767 | 28.9233 | 130.9233 | 94.9939 | 9.4994e-05 | 621.6761 | 6.5444 | 0 | 2.0777 | 7.5528 | -0.0087 | 7.5049 | 0.27416 | 71023.2967 | 7.1023e-05 | 9.1959e-05 | 0.11477 | 0.21769 | 0.21694 | 0.00075467 | 0.00060208 | 6.5473 | 2077277.384 | 2.0773 | 1.9763 | 286.6247 | 0.21694
273 | 2.0459 | 8.4083 | 12.0917 | 28.9083 | 130.9083 | 94.9939 | 9.4994e-05 | 622.6413 | 6.5545 | 0 | 2.0773 | 7.5528 | -0.0087 | 7.5049 | 0.27515 | 70888.8045 | 7.0889e-05 | 9.2093e-05 | 0.11455 | 0.21765 | 0.21689 | 0.0007541 | 0.00060283 | 6.5459 | 2076859.3186 | 2.0769 | 1.9759 | 286.5641 | 0.21689
274 | 2.0534 | 8.3933 | 12.1067 | 28.8933 | 130.8933 | 94.9939 | 9.4994e-05 | 623.6066 | 6.5647 | 0 | 2.0769 | 7.5528 | -0.0087 | 7.5049 | 0.27615 | 70754.3412 | 7.0754e-05 | 9.2228e-05 | 0.11433 | 0.2176 | 0.21685 | 0.00075354 | 0.00060359 | 6.5445 | 2076441.2514 | 2.0764 | 1.9754 | 286.5034 | 0.21685
275 | 2.0609 | 8.3783 | 12.1217 | 28.8783 | 130.8783 | 94.9939 | 9.4994e-05 | 624.5719 | 6.5749 | 0 | 2.0764 | 7.5528 | -0.0087 | 7.5049 | 0.27715 | 70619.9069 | 7.062e-05 | 9.2362e-05 | 0.11412 | 0.21755 | 0.2168 | 0.00075298 | 0.00060434 | 6.5432 | 2076023.1824 | 2.076 | 1.975 | 286.4428 | 0.2168
276 | 2.0683 | 8.3633 | 12.1367 | 28.8633 | 130.8633 | 94.9939 | 9.4994e-05 | 625.5371 | 6.585 | 0 | 2.076 | 7.5528 | -0.0087 | 7.5049 | 0.27815 | 70485.5015 | 7.0486e-05 | 9.2496e-05 | 0.1139 | 0.21751 | 0.21676 | 0.00075242 | 0.00060509 | 6.5418 | 2075605.1115 | 2.0756 | 1.9746 | 286.3822 | 0.21676
277 | 2.0758 | 8.3483 | 12.1517 | 28.8483 | 130.8483 | 94.9939 | 9.4994e-05 | 626.5024 | 6.5952 | 0 | 2.0756 | 7.5528 | -0.0087 | 7.505 | 0.27915 | 70351.125 | 7.0351e-05 | 9.2631e-05 | 0.11368 | 0.21746 | 0.21671 | 0.00075186 | 0.00060584 | 6.5404 | 2075187.0388 | 2.0752 | 1.9742 | 286.3215 | 0.21671
278 | 2.0833 | 8.3333 | 12.1667 | 28.8333 | 130.8333 | 94.9939 | 9.4994e-05 | 627.4677 | 6.6053 | 0 | 2.0752 | 7.5528 | -0.0087 | 7.505 | 0.28015 | 70216.7775 | 7.0217e-05 | 9.2765e-05 | 0.11347 | 0.21742 | 0.21666 | 0.0007513 | 0.00060659 | 6.539 | 2074768.9643 | 2.0748 | 1.9738 | 286.2609 | 0.21666
279 | 2.0908 | 8.3183 | 12.1817 | 28.8183 | 130.8183 | 94.9939 | 9.4994e-05 | 628.433 | 6.6155 | 0 | 2.0748 | 7.5528 | -0.0087 | 7.505 | 0.28115 | 70082.4589 | 7.0082e-05 | 9.2899e-05 | 0.11325 | 0.21737 | 0.21662 | 0.00075073 | 0.00060734 | 6.5376 | 2074350.8879 | 2.0744 | 1.9734 | 286.2003 | 0.21662
280 | 2.0983 | 8.3034 | 12.1966 | 28.8034 | 130.8034 | 94.9939 | 9.4994e-05 | 629.3982 | 6.6257 | 0 | 2.0744 | 7.5528 | -0.0087 | 7.505 | 0.28214 | 69948.1692 | 6.9948e-05 | 9.3034e-05 | 0.11303 | 0.21732 | 0.21657 | 0.00075017 | 0.00060809 | 6.5362 | 2073932.8097 | 2.0739 | 1.9729 | 286.1396 | 0.21657
281 | 2.1058 | 8.2884 | 12.2116 | 28.7884 | 130.7884 | 94.9939 | 9.4994e-05 | 630.3635 | 6.6358 | 0 | 2.0739 | 7.5528 | -0.0087 | 7.505 | 0.28314 | 69813.9085 | 6.9814e-05 | 9.3168e-05 | 0.11282 | 0.21728 | 0.21653 | 0.00074961 | 0.00060884 | 6.5348 | 2073514.7297 | 2.0735 | 1.9725 | 286.079 | 0.21653
282 | 2.1133 | 8.2734 | 12.2266 | 28.7734 | 130.7734 | 94.9939 | 9.4994e-05 | 631.3288 | 6.646 | 0 | 2.0735 | 7.5528 | -0.0087 | 7.505 | 0.28414 | 69679.6767 | 6.968e-05 | 9.3302e-05 | 0.1126 | 0.21723 | 0.21648 | 0.00074905 | 0.00060959 | 6.5335 | 2073096.6478 | 2.0731 | 1.9721 | 286.0184 | 0.21648
283 | 2.1208 | 8.2584 | 12.2416 | 28.7584 | 130.7584 | 94.9939 | 9.4994e-05 | 632.294 | 6.6562 | 0 | 2.0731 | 7.5528 | -0.0087 | 7.505 | 0.28514 | 69545.4738 | 6.9545e-05 | 9.3436e-05 | 0.11238 | 0.21718 | 0.21643 | 0.00074849 | 0.00061033 | 6.5321 | 2072678.5641 | 2.0727 | 1.9717 | 285.9577 | 0.21643
284 | 2.1283 | 8.2434 | 12.2566 | 28.7434 | 130.7434 | 94.9939 | 9.4994e-05 | 633.2593 | 6.6663 | 0 | 2.0727 | 7.5528 | -0.0087 | 7.505 | 0.28614 | 69411.2999 | 6.9411e-05 | 9.3571e-05 | 0.11216 | 0.21714 | 0.21639 | 0.00074793 | 0.00061108 | 6.5307 | 2072260.4786 | 2.0723 | 1.9713 | 285.8971 | 0.21639
285 | 2.1358 | 8.2284 | 12.2716 | 28.7284 | 130.7284 | 94.9939 | 9.4994e-05 | 634.2246 | 6.6765 | 0 | 2.0723 | 7.5528 | -0.0087 | 7.5051 | 0.28714 | 69277.1549 | 6.9277e-05 | 9.3705e-05 | 0.11195 | 0.21709 | 0.21634 | 0.00074737 | 0.00061183 | 6.5293 | 2071842.3912 | 2.0718 | 1.9708 | 285.8365 | 0.21634
286 | 2.1433 | 8.2134 | 12.2866 | 28.7134 | 130.7134 | 94.9939 | 9.4994e-05 | 635.1898 | 6.6866 | 0 | 2.0718 | 7.5528 | -0.0087 | 7.5051 | 0.28814 | 69143.0389 | 6.9143e-05 | 9.3839e-05 | 0.11173 | 0.21704 | 0.2163 | 0.00074681 | 0.00061257 | 6.5279 | 2071424.302 | 2.0714 | 1.9704 | 285.7758 | 0.2163
287 | 2.1508 | 8.1984 | 12.3016 | 28.6984 | 130.6984 | 94.9939 | 9.4994e-05 | 636.1551 | 6.6968 | 0 | 2.0714 | 7.5528 | -0.0087 | 7.5051 | 0.28913 | 69008.9518 | 6.9009e-05 | 9.3973e-05 | 0.11151 | 0.217 | 0.21625 | 0.00074625 | 0.00061332 | 6.5265 | 2071006.211 | 2.071 | 1.97 | 285.7152 | 0.21625
288 | 2.1583 | 8.1835 | 12.3165 | 28.6835 | 130.6835 | 94.9939 | 9.4994e-05 | 637.1204 | 6.707 | 0 | 2.071 | 7.5528 | -0.0087 | 7.5051 | 0.29013 | 68874.8936 | 6.8875e-05 | 9.4107e-05 | 0.1113 | 0.21695 | 0.2162 | 0.00074569 | 0.00061406 | 6.5251 | 2070588.1181 | 2.0706 | 1.9696 | 285.6545 | 0.2162
289 | 2.1658 | 8.1685 | 12.3315 | 28.6685 | 130.6685 | 94.9939 | 9.4994e-05 | 638.0856 | 6.7171 | 0 | 2.0706 | 7.5528 | -0.0087 | 7.5051 | 0.29113 | 68740.8643 | 6.8741e-05 | 9.4241e-05 | 0.11108 | 0.2169 | 0.21616 | 0.00074513 | 0.00061481 | 6.5238 | 2070170.0234 | 2.0702 | 1.9692 | 285.5939 | 0.21616
290 | 2.1733 | 8.1535 | 12.3465 | 28.6535 | 130.6535 | 94.9939 | 9.4994e-05 | 639.0509 | 6.7273 | 0 | 2.0702 | 7.5528 | -0.0087 | 7.5051 | 0.29213 | 68606.864 | 6.8607e-05 | 9.4375e-05 | 0.11086 | 0.21686 | 0.21611 | 0.00074457 | 0.00061555 | 6.5224 | 2069751.9268 | 2.0698 | 1.9688 | 285.5333 | 0.21611
291 | 2.1808 | 8.1385 | 12.3615 | 28.6385 | 130.6385 | 94.9939 | 9.4994e-05 | 640.0162 | 6.7374 | 0 | 2.0698 | 7.5528 | -0.0087 | 7.5051 | 0.29313 | 68472.8926 | 6.8473e-05 | 9.4509e-05 | 0.11065 | 0.21681 | 0.21607 | 0.00074401 | 0.00061629 | 6.521 | 2069333.8284 | 2.0693 | 1.9683 | 285.4726 | 0.21607
292 | 2.1882 | 8.1235 | 12.3765 | 28.6235 | 130.6235 | 94.9939 | 9.4994e-05 | 640.9814 | 6.7476 | 0 | 2.0693 | 7.5528 | -0.0087 | 7.5051 | 0.29413 | 68338.9502 | 6.8339e-05 | 9.4643e-05 | 0.11043 | 0.21676 | 0.21602 | 0.00074345 | 0.00061703 | 6.5196 | 2068915.7282 | 2.0689 | 1.9679 | 285.412 | 0.21602
293 | 2.1957 | 8.1085 | 12.3915 | 28.6085 | 130.6085 | 94.9939 | 9.4994e-05 | 641.9467 | 6.7578 | 0 | 2.0689 | 7.5528 | -0.0087 | 7.5052 | 0.29513 | 68205.0367 | 6.8205e-05 | 9.4777e-05 | 0.11022 | 0.21672 | 0.21598 | 0.00074289 | 0.00061778 | 6.5182 | 2068497.6262 | 2.0685 | 1.9675 | 285.3514 | 0.21598
294 | 2.2032 | 8.0935 | 12.4065 | 28.5935 | 130.5935 | 94.9939 | 9.4994e-05 | 642.912 | 6.7679 | 0 | 2.0685 | 7.5528 | -0.0087 | 7.5052 | 0.29612 | 68071.1521 | 6.8071e-05 | 9.4911e-05 | 0.11 | 0.21667 | 0.21593 | 0.00074233 | 0.00061852 | 6.5168 | 2068079.5223 | 2.0681 | 1.9671 | 285.2907 | 0.21593
295 | 2.2107 | 8.0785 | 12.4215 | 28.5785 | 130.5785 | 94.9939 | 9.4994e-05 | 643.8772 | 6.7781 | 0 | 2.0681 | 7.5528 | -0.0087 | 7.5052 | 0.29712 | 67937.2965 | 6.7937e-05 | 9.5045e-05 | 0.10978 | 0.21663 | 0.21588 | 0.00074177 | 0.00061926 | 6.5154 | 2067661.4165 | 2.0677 | 1.9667 | 285.2301 | 0.21588
296 | 2.2182 | 8.0635 | 12.4365 | 28.5635 | 130.5635 | 94.9939 | 9.4994e-05 | 644.8425 | 6.7883 | 0 | 2.0677 | 7.5528 | -0.0087 | 7.5052 | 0.29812 | 67803.4698 | 6.7803e-05 | 9.5178e-05 | 0.10957 | 0.21658 | 0.21584 | 0.00074121 | 0.00062 | 6.5141 | 2067243.309 | 2.0672 | 1.9662 | 285.1694 | 0.21584
297 | 2.2257 | 8.0486 | 12.4514 | 28.5486 | 130.5486 | 94.9939 | 9.4994e-05 | 645.8078 | 6.7984 | 0 | 2.0672 | 7.5528 | -0.0087 | 7.5052 | 0.29912 | 67669.672 | 6.767e-05 | 9.5312e-05 | 0.10935 | 0.21653 | 0.21579 | 0.00074065 | 0.00062074 | 6.5127 | 2066825.1996 | 2.0668 | 1.9658 | 285.1088 | 0.21579
298 | 2.2332 | 8.0336 | 12.4664 | 28.5336 | 130.5336 | 94.9939 | 9.4994e-05 | 646.773 | 6.8086 | 0 | 2.0668 | 7.5528 | -0.0087 | 7.5052 | 0.30012 | 67535.9032 | 6.7536e-05 | 9.5446e-05 | 0.10913 | 0.21649 | 0.21575 | 0.00074009 | 0.00062148 | 6.5113 | 2066407.0883 | 2.0664 | 1.9654 | 285.0482 | 0.21575
299 | 2.2407 | 8.0186 | 12.4814 | 28.5186 | 130.5186 | 94.9939 | 9.4994e-05 | 647.7383 | 6.8187 | 0 | 2.0664 | 7.5528 | -0.0087 | 7.5052 | 0.30112 | 67402.1633 | 6.7402e-05 | 9.558e-05 | 0.10892 | 0.21644 | 0.2157 | 0.00073953 | 0.00062222 | 6.5099 | 2065988.9752 | 2.066 | 1.965 | 284.9875 | 0.2157
300 | 2.2482 | 8.0036 | 12.4964 | 28.5036 | 130.5036 | 94.9939 | 9.4994e-05 | 648.7036 | 6.8289 | 0 | 2.066 | 7.5528 | -0.0087 | 7.5053 | 0.30211 | 67268.4523 | 6.7268e-05 | 9.5713e-05 | 0.1087 | 0.21639 | 0.21565 | 0.00073897 | 0.00062295 | 6.5085 | 2065570.8603 | 2.0656 | 1.9646 | 284.9269 | 0.21565
301 | 2.2557 | 7.9886 | 12.5114 | 28.4886 | 130.4886 | 94.9939 | 9.4994e-05 | 649.6688 | 6.8391 | 0 | 2.0656 | 7.5528 | -0.0087 | 7.5053 | 0.30311 | 67134.7703 | 6.7135e-05 | 9.5847e-05 | 0.10849 | 0.21635 | 0.21561 | 0.00073841 | 0.00062369 | 6.5071 | 2065152.7436 | 2.0652 | 1.9642 | 284.8662 | 0.21561
302 | 2.2632 | 7.9736 | 12.5264 | 28.4736 | 130.4736 | 94.9939 | 9.4994e-05 | 650.6341 | 6.8492 | 0 | 2.0652 | 7.5528 | -0.0087 | 7.5053 | 0.30411 | 67001.1172 | 6.7001e-05 | 9.5981e-05 | 0.10827 | 0.2163 | 0.21556 | 0.00073785 | 0.00062443 | 6.5058 | 2064734.625 | 2.0647 | 1.9637 | 284.8056 | 0.21556
303 | 2.2707 | 7.9586 | 12.5414 | 28.4586 | 130.4586 | 94.9939 | 9.4994e-05 | 651.5994 | 6.8594 | 0 | 2.0647 | 7.5528 | -0.0087 | 7.5053 | 0.30511 | 66867.493 | 6.6867e-05 | 9.6114e-05 | 0.10805 | 0.21625 | 0.21552 | 0.0007373 | 0.00062516 | 6.5044 | 2064316.5046 | 2.0643 | 1.9633 | 284.745 | 0.21552
304 | 2.2782 | 7.9436 | 12.5564 | 28.4436 | 130.4436 | 94.9939 | 9.4994e-05 | 652.5646 | 6.8695 | 0 | 2.0643 | 7.5528 | -0.0087 | 7.5053 | 0.30611 | 66733.8978 | 6.6734e-05 | 9.6248e-05 | 0.10784 | 0.21621 | 0.21547 | 0.00073674 | 0.0006259 | 6.503 | 2063898.3823 | 2.0639 | 1.9629 | 284.6843 | 0.21547
305 | 2.2857 | 7.9287 | 12.5713 | 28.4287 | 130.4287 | 94.9939 | 9.4994e-05 | 653.5299 | 6.8797 | 0 | 2.0639 | 7.5528 | -0.0087 | 7.5053 | 0.30711 | 66600.3315 | 6.66e-05 | 9.6382e-05 | 0.10762 | 0.21616 | 0.21542 | 0.00073618 | 0.00062663 | 6.5016 | 2063480.2582 | 2.0635 | 1.9625 | 284.6237 | 0.21542
306 | 2.2932 | 7.9137 | 12.5863 | 28.4137 | 130.4137 | 94.9939 | 9.4994e-05 | 654.4952 | 6.8899 | 0 | 2.0635 | 7.5528 | -0.0087 | 7.5053 | 0.30811 | 66466.7941 | 6.6467e-05 | 9.6515e-05 | 0.10741 | 0.21611 | 0.21538 | 0.00073562 | 0.00062737 | 6.5002 | 2063062.1322 | 2.0631 | 1.9621 | 284.563 | 0.21538
307 | 2.3007 | 7.8987 | 12.6013 | 28.3987 | 130.3987 | 94.9939 | 9.4994e-05 | 655.4604 | 6.9 | 0 | 2.0631 | 7.5528 | -0.0087 | 7.5053 | 0.3091 | 66333.2857 | 6.6333e-05 | 9.6649e-05 | 0.10719 | 0.21607 | 0.21533 | 0.00073506 | 0.0006281 | 6.4988 | 2062644.0045 | 2.0626 | 1.9616 | 284.5024 | 0.21533
308 | 2.3082 | 7.8837 | 12.6163 | 28.3837 | 130.3837 | 94.9939 | 9.4994e-05 | 656.4257 | 6.9102 | 0 | 2.0626 | 7.5528 | -0.0087 | 7.5054 | 0.3101 | 66199.8062 | 6.62e-05 | 9.6782e-05 | 0.10697 | 0.21602 | 0.21529 | 0.0007345 | 0.00062884 | 6.4974 | 2062225.8748 | 2.0622 | 1.9612 | 284.4418 | 0.21529
309 | 2.3156 | 7.8687 | 12.6313 | 28.3687 | 130.3687 | 94.9939 | 9.4994e-05 | 657.391 | 6.9203 | 0 | 2.0622 | 7.5528 | -0.0087 | 7.5054 | 0.3111 | 66066.3557 | 6.6066e-05 | 9.6916e-05 | 0.10676 | 0.21598 | 0.21524 | 0.00073395 | 0.00062957 | 6.4961 | 2061807.7434 | 2.0618 | 1.9608 | 284.3811 | 0.21524
310 | 2.3231 | 7.8537 | 12.6463 | 28.3537 | 130.3537 | 94.9939 | 9.4994e-05 | 658.3562 | 6.9305 | 0 | 2.0618 | 7.5528 | -0.0087 | 7.5054 | 0.3121 | 65932.9341 | 6.5933e-05 | 9.7049e-05 | 0.10654 | 0.21593 | 0.2152 | 0.00073339 | 0.0006303 | 6.4947 | 2061389.6101 | 2.0614 | 1.9604 | 284.3205 | 0.2152
311 | 2.3306 | 7.8387 | 12.6613 | 28.3387 | 130.3387 | 94.9939 | 9.4994e-05 | 659.3215 | 6.9407 | 0 | 2.0614 | 7.5528 | -0.0087 | 7.5054 | 0.3131 | 65799.5414 | 6.58e-05 | 9.7182e-05 | 0.10633 | 0.21588 | 0.21515 | 0.00073283 | 0.00063103 | 6.4933 | 2060971.4749 | 2.061 | 1.96 | 284.2598 | 0.21515
312 | 2.3381 | 7.8237 | 12.6763 | 28.3237 | 130.3237 | 94.9939 | 9.4994e-05 | 660.2868 | 6.9508 | 0 | 2.061 | 7.5528 | -0.0087 | 7.5054 | 0.3141 | 65666.1776 | 6.5666e-05 | 9.7316e-05 | 0.10611 | 0.21584 | 0.2151 | 0.00073227 | 0.00063176 | 6.4919 | 2060553.338 | 2.0606 | 1.9596 | 284.1992 | 0.2151
313 | 2.3456 | 7.8088 | 12.6912 | 28.3088 | 130.3088 | 94.9939 | 9.4994e-05 | 661.252 | 6.961 | 0 | 2.0606 | 7.5528 | -0.0087 | 7.5054 | 0.3151 | 65532.8428 | 6.5533e-05 | 9.7449e-05 | 0.1059 | 0.21579 | 0.21506 | 0.00073172 | 0.00063249 | 6.4905 | 2060135.1991 | 2.0601 | 1.9591 | 284.1385 | 0.21506
314 | 2.3531 | 7.7938 | 12.7062 | 28.2938 | 130.2938 | 94.9939 | 9.4994e-05 | 662.2173 | 6.9712 | 0 | 2.0601 | 7.5528 | -0.0087 | 7.5054 | 0.31609 | 65399.537 | 6.54e-05 | 9.7582e-05 | 0.10568 | 0.21574 | 0.21501 | 0.00073116 | 0.00063322 | 6.4891 | 2059717.0585 | 2.0597 | 1.9587 | 284.0779 | 0.21501
315 | 2.3606 | 7.7788 | 12.7212 | 28.2788 | 130.2788 | 94.9939 | 9.4994e-05 | 663.1826 | 6.9813 | 0 | 2.0597 | 7.5528 | -0.0087 | 7.5055 | 0.31709 | 65266.26 | 6.5266e-05 | 9.7716e-05 | 0.10547 | 0.2157 | 0.21497 | 0.0007306 | 0.00063395 | 6.4877 | 2059298.916 | 2.0593 | 1.9583 | 284.0172 | 0.21497
316 | 2.3681 | 7.7638 | 12.7362 | 28.2638 | 130.2638 | 94.9939 | 9.4994e-05 | 664.1478 | 6.9915 | 0 | 2.0593 | 7.5528 | -0.0087 | 7.5055 | 0.31809 | 65133.012 | 6.5133e-05 | 9.7849e-05 | 0.10525 | 0.21565 | 0.21492 | 0.00073004 | 0.00063468 | 6.4864 | 2058880.7716 | 2.0589 | 1.9579 | 283.9566 | 0.21492
317 | 2.3756 | 7.7488 | 12.7512 | 28.2488 | 130.2488 | 94.9939 | 9.4994e-05 | 665.1131 | 7.0016 | 0 | 2.0589 | 7.5528 | -0.0087 | 7.5055 | 0.31909 | 64999.7929 | 6.5e-05 | 9.7982e-05 | 0.10504 | 0.2156 | 0.21487 | 0.00072949 | 0.00063541 | 6.485 | 2058462.6255 | 2.0585 | 1.9575 | 283.896 | 0.21487
318 | 2.3831 | 7.7338 | 12.7662 | 28.2338 | 130.2338 | 94.9939 | 9.4994e-05 | 666.0784 | 7.0118 | 0 | 2.0585 | 7.5528 | -0.0087 | 7.5055 | 0.32009 | 64866.6028 | 6.4867e-05 | 9.8115e-05 | 0.10482 | 0.21556 | 0.21483 | 0.00072893 | 0.00063614 | 6.4836 | 2058044.4774 | 2.058 | 1.957 | 283.8353 | 0.21483
319 | 2.3906 | 7.7188 | 12.7812 | 28.2188 | 130.2188 | 94.9939 | 9.4994e-05 | 667.0437 | 7.022 | 0 | 2.058 | 7.5528 | -0.0087 | 7.5055 | 0.32109 | 64733.4416 | 6.4733e-05 | 9.8248e-05 | 0.10461 | 0.21551 | 0.21478 | 0.00072837 | 0.00063687 | 6.4822 | 2057626.3276 | 2.0576 | 1.9566 | 283.7747 | 0.21478
320 | 2.3981 | 7.7038 | 12.7962 | 28.2038 | 130.2038 | 94.9939 | 9.4994e-05 | 668.0089 | 7.0321 | 0 | 2.0576 | 7.5528 | -0.0087 | 7.5055 | 0.32208 | 64600.3093 | 6.46e-05 | 9.8382e-05 | 0.10439 | 0.21546 | 0.21474 | 0.00072782 | 0.00063759 | 6.4808 | 2057208.1759 | 2.0572 | 1.9562 | 283.714 | 0.21474
321 | 2.4056 | 7.6888 | 12.8112 | 28.1888 | 130.1888 | 94.9939 | 9.4994e-05 | 668.9742 | 7.0423 | 0 | 2.0572 | 7.5528 | -0.0087 | 7.5055 | 0.32308 | 64467.206 | 6.4467e-05 | 9.8515e-05 | 0.10418 | 0.21542 | 0.21469 | 0.00072726 | 0.00063832 | 6.4794 | 2056790.0223 | 2.0568 | 1.9558 | 283.6534 | 0.21469
322 | 2.4131 | 7.6739 | 12.8261 | 28.1739 | 130.1739 | 94.9939 | 9.4994e-05 | 669.9395 | 7.0524 | 0 | 2.0568 | 7.5528 | -0.0087 | 7.5055 | 0.32408 | 64334.1316 | 6.4334e-05 | 9.8648e-05 | 0.10396 | 0.21537 | 0.21464 | 0.0007267 | 0.00063904 | 6.478 | 2056371.8669 | 2.0564 | 1.9554 | 283.5927 | 0.21464
323 | 2.4206 | 7.6589 | 12.8411 | 28.1589 | 130.1589 | 94.9939 | 9.4994e-05 | 670.9047 | 7.0626 | 0 | 2.0564 | 7.5528 | -0.0087 | 7.5056 | 0.32508 | 64201.0861 | 6.4201e-05 | 9.8781e-05 | 0.10375 | 0.21532 | 0.2146 | 0.00072615 | 0.00063977 | 6.4767 | 2055953.7097 | 2.056 | 1.955 | 283.5321 | 0.2146
324 | 2.4281 | 7.6439 | 12.8561 | 28.1439 | 130.1439 | 94.9939 | 9.4994e-05 | 671.87 | 7.0728 | 0 | 2.056 | 7.5528 | -0.0087 | 7.5056 | 0.32608 | 64068.0696 | 6.4068e-05 | 9.8914e-05 | 0.10353 | 0.21528 | 0.21455 | 0.00072559 | 0.00064049 | 6.4753 | 2055535.5506 | 2.0555 | 1.9545 | 283.4714 | 0.21455
325 | 2.4356 | 7.6289 | 12.8711 | 28.1289 | 130.1289 | 94.9939 | 9.4994e-05 | 672.8353 | 7.0829 | 0 | 2.0555 | 7.5528 | -0.0087 | 7.5056 | 0.32708 | 63935.082 | 6.3935e-05 | 9.9047e-05 | 0.10332 | 0.21523 | 0.21451 | 0.00072504 | 0.00064122 | 6.4739 | 2055117.3897 | 2.0551 | 1.9541 | 283.4108 | 0.21451
326 | 2.443 | 7.6139 | 12.8861 | 28.1139 | 130.1139 | 94.9939 | 9.4994e-05 | 673.8005 | 7.0931 | 0 | 2.0551 | 7.5528 | -0.0087 | 7.5056 | 0.32808 | 63802.1234 | 6.3802e-05 | 9.918e-05 | 0.1031 | 0.21519 | 0.21446 | 0.00072448 | 0.00064194 | 6.4725 | 2054699.227 | 2.0547 | 1.9537 | 283.3501 | 0.21446
327 | 2.4505 | 7.5989 | 12.9011 | 28.0989 | 130.0989 | 94.9939 | 9.4994e-05 | 674.7658 | 7.1033 | 0 | 2.0547 | 7.5528 | -0.0087 | 7.5056 | 0.32907 | 63669.1936 | 6.3669e-05 | 9.9313e-05 | 0.10289 | 0.21514 | 0.21442 | 0.00072392 | 0.00064266 | 6.4711 | 2054281.0624 | 2.0543 | 1.9533 | 283.2895 | 0.21442
328 | 2.458 | 7.5839 | 12.9161 | 28.0839 | 130.0839 | 94.9939 | 9.4994e-05 | 675.7311 | 7.1134 | 0 | 2.0543 | 7.5528 | -0.0087 | 7.5056 | 0.33007 | 63536.2929 | 6.3536e-05 | 9.9446e-05 | 0.10267 | 0.21509 | 0.21437 | 0.00072337 | 0.00064339 | 6.4697 | 2053862.8959 | 2.0539 | 1.9529 | 283.2288 | 0.21437
329 | 2.4655 | 7.5689 | 12.9311 | 28.0689 | 130.0689 | 94.9939 | 9.4994e-05 | 676.6963 | 7.1236 | 0 | 2.0539 | 7.5528 | -0.0087 | 7.5056 | 0.33107 | 63403.421 | 6.3403e-05 | 9.9578e-05 | 0.10246 | 0.21505 | 0.21432 | 0.00072281 | 0.00064411 | 6.4684 | 2053444.7277 | 2.0534 | 1.9524 | 283.1682 | 0.21432
330 | 2.473 | 7.554 | 12.946 | 28.054 | 130.054 | 94.9939 | 9.4994e-05 | 677.6616 | 7.1337 | 0 | 2.0534 | 7.5528 | -0.0087 | 7.5057 | 0.33207 | 63270.5781 | 6.3271e-05 | 9.9711e-05 | 0.10224 | 0.215 | 0.21428 | 0.00072226 | 0.00064483 | 6.467 | 2053026.5575 | 2.053 | 1.952 | 283.1076 | 0.21428
331 | 2.4805 | 7.539 | 12.961 | 28.039 | 130.039 | 94.9939 | 9.4994e-05 | 678.6269 | 7.1439 | 0 | 2.053 | 7.5528 | -0.0087 | 7.5057 | 0.33307 | 63137.7641 | 6.3138e-05 | 9.9844e-05 | 0.10203 | 0.21495 | 0.21423 | 0.0007217 | 0.00064555 | 6.4656 | 2052608.3856 | 2.0526 | 1.9516 | 283.0469 | 0.21423
332 | 2.488 | 7.524 | 12.976 | 28.024 | 130.024 | 94.9939 | 9.4994e-05 | 679.5921 | 7.1541 | 0 | 2.0526 | 7.5528 | -0.0087 | 7.5057 | 0.33407 | 63004.9791 | 6.3005e-05 | 9.9977e-05 | 0.10181 | 0.21491 | 0.21419 | 0.00072115 | 0.00064627 | 6.4642 | 2052190.2118 | 2.0522 | 1.9512 | 282.9863 | 0.21419
333 | 2.4955 | 7.509 | 12.991 | 28.009 | 130.009 | 94.9939 | 9.4994e-05 | 680.5574 | 7.1642 | 0 | 2.0522 | 7.5528 | -0.0087 | 7.5057 | 0.33506 | 62872.2229 | 6.2872e-05 | 0.00010011 | 0.1016 | 0.21486 | 0.21414 | 0.00072059 | 0.00064699 | 6.4628 | 2051772.0361 | 2.0518 | 1.9508 | 282.9256 | 0.21414
334 | 2.503 | 7.494 | 13.006 | 27.994 | 129.994 | 94.9939 | 9.4994e-05 | 681.5227 | 7.1744 | 0 | 2.0518 | 7.5528 | -0.0087 | 7.5057 | 0.33606 | 62739.4958 | 6.2739e-05 | 0.00010024 | 0.10138 | 0.21481 | 0.21409 | 0.00072004 | 0.00064771 | 6.4614 | 2051353.8586 | 2.0514 | 1.9504 | 282.865 | 0.21409
335 | 2.5105 | 7.479 | 13.021 | 27.979 | 129.979 | 94.9939 | 9.4994e-05 | 682.4879 | 7.1845 | 0 | 2.0514 | 7.5528 | -0.0087 | 7.5057 | 0.33706 | 62606.7975 | 6.2607e-05 | 0.00010038 | 0.10117 | 0.21477 | 0.21405 | 0.00071948 | 0.00064843 | 6.46 | 2050935.6793 | 2.0509 | 1.9499 | 282.8043 | 0.21405
336 | 2.518 | 7.464 | 13.036 | 27.964 | 129.964 | 94.9939 | 9.4994e-05 | 683.4532 | 7.1947 | 0 | 2.0509 | 7.5528 | -0.0087 | 7.5057 | 0.33806 | 62474.1282 | 6.2474e-05 | 0.00010051 | 0.10095 | 0.21472 | 0.214 | 0.00071893 | 0.00064914 | 6.4587 | 2050517.4981 | 2.0505 | 1.9495 | 282.7437 | 0.214
337 | 2.5255 | 7.449 | 13.051 | 27.949 | 129.949 | 94.9939 | 9.4994e-05 | 684.4185 | 7.2049 | 0 | 2.0505 | 7.5528 | -0.0087 | 7.5057 | 0.33906 | 62341.4878 | 6.2341e-05 | 0.00010064 | 0.10074 | 0.21467 | 0.21396 | 0.00071837 | 0.00064986 | 6.4573 | 2050099.3151 | 2.0501 | 1.9491 | 282.683 | 0.21396
338 | 2.533 | 7.4341 | 13.0659 | 27.9341 | 129.9341 | 94.9939 | 9.4994e-05 | 685.3837 | 7.215 | 0 | 2.0501 | 7.5528 | -0.0087 | 7.5058 | 0.34006 | 62208.8764 | 6.2209e-05 | 0.00010077 | 0.10053 | 0.21463 | 0.21391 | 0.00071782 | 0.00065058 | 6.4559 | 2049681.1302 | 2.0497 | 1.9487 | 282.6224 | 0.21391
339 | 2.5405 | 7.4191 | 13.0809 | 27.9191 | 129.9191 | 94.9939 | 9.4994e-05 | 686.349 | 7.2252 | 0 | 2.0497 | 7.5528 | -0.0087 | 7.5058 | 0.34106 | 62076.2939 | 6.2076e-05 | 0.00010091 | 0.10031 | 0.21458 | 0.21386 | 0.00071726 | 0.00065129 | 6.4545 | 2049262.9435 | 2.0493 | 1.9483 | 282.5617 | 0.21386
340 | 2.548 | 7.4041 | 13.0959 | 27.9041 | 129.9041 | 94.9939 | 9.4994e-05 | 687.3143 | 7.2354 | 0 | 2.0493 | 7.5528 | -0.0087 | 7.5058 | 0.34205 | 61943.7403 | 6.1944e-05 | 0.00010104 | 0.1001 | 0.21454 | 0.21382 | 0.00071671 | 0.00065201 | 6.4531 | 2048844.7549 | 2.0488 | 1.9478 | 282.5011 | 0.21382
341 | 2.5555 | 7.3891 | 13.1109 | 27.8891 | 129.8891 | 94.9939 | 9.4994e-05 | 688.2795 | 7.2455 | 0 | 2.0488 | 7.5528 | -0.0087 | 7.5058 | 0.34305 | 61811.2157 | 6.1811e-05 | 0.00010117 | 0.099883 | 0.21449 | 0.21377 | 0.00071616 | 0.00065273 | 6.4517 | 2048426.5645 | 2.0484 | 1.9474 | 282.4404 | 0.21377
342 | 2.5629 | 7.3741 | 13.1259 | 27.8741 | 129.8741 | 94.9939 | 9.4994e-05 | 689.2448 | 7.2557 | 0 | 2.0484 | 7.5528 | -0.0087 | 7.5058 | 0.34405 | 61678.72 | 6.1679e-05 | 0.0001013 | 0.099669 | 0.21444 | 0.21373 | 0.0007156 | 0.00065344 | 6.4503 | 2048008.3722 | 2.048 | 1.947 | 282.3797 | 0.21373
343 | 2.5704 | 7.3591 | 13.1409 | 27.8591 | 129.8591 | 94.9939 | 9.4994e-05 | 690.2101 | 7.2658 | 0 | 2.048 | 7.5528 | -0.0087 | 7.5058 | 0.34505 | 61546.2532 | 6.1546e-05 | 0.00010144 | 0.099455 | 0.2144 | 0.21368 | 0.00071505 | 0.00065415 | 6.449 | 2047590.1781 | 2.0476 | 1.9466 | 282.3191 | 0.21368
344 | 2.5779 | 7.3441 | 13.1559 | 27.8441 | 129.8441 | 94.9939 | 9.4994e-05 | 691.1753 | 7.276 | 0 | 2.0476 | 7.5528 | -0.0087 | 7.5058 | 0.34605 | 61413.8154 | 6.1414e-05 | 0.00010157 | 0.099241 | 0.21435 | 0.21364 | 0.00071449 | 0.00065487 | 6.4476 | 2047171.9822 | 2.0472 | 1.9462 | 282.2584 | 0.21364
345 | 2.5854 | 7.3291 | 13.1709 | 27.8291 | 129.8291 | 94.9939 | 9.4994e-05 | 692.1406 | 7.2862 | 0 | 2.0472 | 7.5528 | -0.0087 | 7.5059 | 0.34705 | 61281.4065 | 6.1281e-05 | 0.0001017 | 0.099027 | 0.2143 | 0.21359 | 0.00071394 | 0.00065558 | 6.4462 | 2046753.7844 | 2.0468 | 1.9458 | 282.1978 | 0.21359
346 | 2.5929 | 7.3141 | 13.1859 | 27.8141 | 129.8141 | 94.9939 | 9.4994e-05 | 693.1059 | 7.2963 | 0 | 2.0468 | 7.5528 | -0.0087 | 7.5059 | 0.34804 | 61149.0265 | 6.1149e-05 | 0.00010183 | 0.098813 | 0.21426 | 0.21354 | 0.00071339 | 0.00065629 | 6.4448 | 2046335.5848 | 2.0463 | 1.9453 | 282.1371 | 0.21354
347 | 2.6004 | 7.2992 | 13.2008 | 27.7992 | 129.7992 | 94.9939 | 9.4994e-05 | 694.0711 | 7.3065 | 0 | 2.0463 | 7.5528 | -0.0087 | 7.5059 | 0.34904 | 61016.6755 | 6.1017e-05 | 0.00010197 | 0.098599 | 0.21421 | 0.2135 | 0.00071283 | 0.000657 | 6.4434 | 2045917.3833 | 2.0459 | 1.9449 | 282.0765 | 0.2135
348 | 2.6079 | 7.2842 | 13.2158 | 27.7842 | 129.7842 | 94.9939 | 9.4994e-05 | 695.0364 | 7.3166 | 0 | 2.0459 | 7.5528 | -0.0087 | 7.5059 | 0.35004 | 60884.3534 | 6.0884e-05 | 0.0001021 | 0.098385 | 0.21416 | 0.21345 | 0.00071228 | 0.00065772 | 6.442 | 2045499.18 | 2.0455 | 1.9445 | 282.0158 | 0.21345
349 | 2.6154 | 7.2692 | 13.2308 | 27.7692 | 129.7692 | 94.9939 | 9.4994e-05 | 696.0017 | 7.3268 | 0 | 2.0455 | 7.5528 | -0.0087 | 7.5059 | 0.35104 | 60752.0603 | 6.0752e-05 | 0.00010223 | 0.098172 | 0.21412 | 0.21341 | 0.00071173 | 0.00065843 | 6.4406 | 2045080.9748 | 2.0451 | 1.9441 | 281.9552 | 0.21341
350 | 2.6229 | 7.2542 | 13.2458 | 27.7542 | 129.7542 | 94.9939 | 9.4994e-05 | 696.9669 | 7.337 | 0 | 2.0451 | 7.5528 | -0.0087 | 7.5059 | 0.35204 | 60619.7961 | 6.062e-05 | 0.00010236 | 0.097958 | 0.21407 | 0.21336 | 0.00071117 | 0.00065914 | 6.4393 | 2044662.7678 | 2.0447 | 1.9437 | 281.8945 | 0.21336
351 | 2.6304 | 7.2392 | 13.2608 | 27.7392 | 129.7392 | 94.9939 | 9.4994e-05 | 697.9322 | 7.3471 | 0 | 2.0447 | 7.5528 | -0.0087 | 7.5059 | 0.35304 | 60487.5608 | 6.0488e-05 | 0.00010249 | 0.097744 | 0.21402 | 0.21331 | 0.00071062 | 0.00065985 | 6.4379 | 2044244.5589 | 2.0442 | 1.9432 | 281.8339 | 0.21331
352 | 2.6379 | 7.2242 | 13.2758 | 27.7242 | 129.7242 | 94.9939 | 9.4994e-05 | 698.8975 | 7.3573 | 0 | 2.0442 | 7.5528 | -0.0087 | 7.5059 | 0.35403 | 60355.3544 | 6.0355e-05 | 0.00010263 | 0.097531 | 0.21398 | 0.21327 | 0.00071007 | 0.00066055 | 6.4365 | 2043826.3482 | 2.0438 | 1.9428 | 281.7732 | 0.21327
353 | 2.6454 | 7.2092 | 13.2908 | 27.7092 | 129.7092 | 94.9939 | 9.4994e-05 | 699.8627 | 7.3674 | 0 | 2.0438 | 7.5528 | -0.0087 | 7.506 | 0.35503 | 60223.177 | 6.0223e-05 | 0.00010276 | 0.097317 | 0.21393 | 0.21322 | 0.00070951 | 0.00066126 | 6.4351 | 2043408.1356 | 2.0434 | 1.9424 | 281.7126 | 0.21322
354 | 2.6529 | 7.1942 | 13.3058 | 27.6942 | 129.6942 | 94.9939 | 9.4994e-05 | 700.828 | 7.3776 | 0 | 2.0434 | 7.5528 | -0.0087 | 7.506 | 0.35603 | 60091.0285 | 6.0091e-05 | 0.00010289 | 0.097103 | 0.21389 | 0.21318 | 0.00070896 | 0.00066197 | 6.4337 | 2042989.9212 | 2.043 | 1.942 | 281.6519 | 0.21318
355 | 2.6604 | 7.1793 | 13.3207 | 27.6793 | 129.6793 | 94.9939 | 9.4994e-05 | 701.7933 | 7.3878 | 0 | 2.043 | 7.5528 | -0.0087 | 7.506 | 0.35703 | 59958.909 | 5.9959e-05 | 0.00010302 | 0.09689 | 0.21384 | 0.21313 | 0.00070841 | 0.00066268 | 6.4323 | 2042571.705 | 2.0426 | 1.9416 | 281.5913 | 0.21313
356 | 2.6679 | 7.1643 | 13.3357 | 27.6643 | 129.6643 | 94.9939 | 9.4994e-05 | 702.7585 | 7.3979 | 0 | 2.0426 | 7.5528 | -0.0087 | 7.506 | 0.35803 | 59826.8184 | 5.9827e-05 | 0.00010316 | 0.096677 | 0.21379 | 0.21308 | 0.00070786 | 0.00066338 | 6.4309 | 2042153.4869 | 2.0422 | 1.9412 | 281.5306 | 0.21308
357 | 2.6754 | 7.1493 | 13.3507 | 27.6493 | 129.6493 | 94.9939 | 9.4994e-05 | 703.7238 | 7.4081 | 0 | 2.0422 | 7.5528 | -0.0087 | 7.506 | 0.35903 | 59694.7567 | 5.9695e-05 | 0.00010329 | 0.096463 | 0.21375 | 0.21304 | 0.0007073 | 0.00066409 | 6.4296 | 2041735.2669 | 2.0417 | 1.9407 | 281.4699 | 0.21304
358 | 2.6829 | 7.1343 | 13.3657 | 27.6343 | 129.6343 | 94.9939 | 9.4994e-05 | 704.6891 | 7.4183 | 0 | 2.0417 | 7.5528 | -0.0087 | 7.506 | 0.36002 | 59562.7239 | 5.9563e-05 | 0.00010342 | 0.09625 | 0.2137 | 0.21299 | 0.00070675 | 0.0006648 | 6.4282 | 2041317.0451 | 2.0413 | 1.9403 | 281.4093 | 0.21299
359 | 2.6903 | 7.1193 | 13.3807 | 27.6193 | 129.6193 | 94.9939 | 9.4994e-05 | 705.6544 | 7.4284 | 0 | 2.0413 | 7.5528 | -0.0087 | 7.506 | 0.36102 | 59430.7201 | 5.9431e-05 | 0.00010355 | 0.096036 | 0.21365 | 0.21295 | 0.0007062 | 0.0006655 | 6.4268 | 2040898.8215 | 2.0409 | 1.9399 | 281.3486 | 0.21295
360 | 2.6978 | 7.1043 | 13.3957 | 27.6043 | 129.6043 | 94.9939 | 9.4994e-05 | 706.6196 | 7.4386 | 0 | 2.0409 | 7.5528 | -0.0087 | 7.5061 | 0.36202 | 59298.7453 | 5.9299e-05 | 0.00010368 | 0.095823 | 0.21361 | 0.2129 | 0.00070565 | 0.00066621 | 6.4254 | 2040480.596 | 2.0405 | 1.9395 | 281.288 | 0.2129
361 | 2.7053 | 7.0893 | 13.4107 | 27.5893 | 129.5893 | 94.9939 | 9.4994e-05 | 707.5849 | 7.4487 | 0 | 2.0405 | 7.5528 | -0.0087 | 7.5061 | 0.36302 | 59166.7993 | 5.9167e-05 | 0.00010382 | 0.09561 | 0.21356 | 0.21285 | 0.0007051 | 0.00066691 | 6.424 | 2040062.3686 | 2.0401 | 1.9391 | 281.2273 | 0.21285
362 | 2.7128 | 7.0743 | 13.4257 | 27.5743 | 129.5743 | 94.9939 | 9.4994e-05 | 708.5502 | 7.4589 | 0 | 2.0401 | 7.5528 | -0.0087 | 7.5061 | 0.36402 | 59034.8823 | 5.9035e-05 | 0.00010395 | 0.095397 | 0.21351 | 0.21281 | 0.00070454 | 0.00066761 | 6.4226 | 2039644.1394 | 2.0396 | 1.9386 | 281.1667 | 0.21281
363 | 2.7203 | 7.0594 | 13.4406 | 27.5594 | 129.5594 | 94.9939 | 9.4994e-05 | 709.5154 | 7.4691 | 0 | 2.0396 | 7.5528 | -0.0087 | 7.5061 | 0.36502 | 58902.9943 | 5.8903e-05 | 0.00010408 | 0.095184 | 0.21347 | 0.21276 | 0.00070399 | 0.00066832 | 6.4212 | 2039225.9084 | 2.0392 | 1.9382 | 281.106 | 0.21276
364 | 2.7278 | 7.0444 | 13.4556 | 27.5444 | 129.5444 | 94.9939 | 9.4994e-05 | 710.4807 | 7.4792 | 0 | 2.0392 | 7.5528 | -0.0087 | 7.5061 | 0.36602 | 58771.1351 | 5.8771e-05 | 0.00010421 | 0.094971 | 0.21342 | 0.21272 | 0.00070344 | 0.00066902 | 6.4199 | 2038807.6755 | 2.0388 | 1.9378 | 281.0453 | 0.21272
365 | 2.7353 | 7.0294 | 13.4706 | 27.5294 | 129.5294 | 94.9939 | 9.4994e-05 | 711.446 | 7.4894 | 0 | 2.0388 | 7.5528 | -0.0087 | 7.5061 | 0.36701 | 58639.3049 | 5.8639e-05 | 0.00010434 | 0.094758 | 0.21337 | 0.21267 | 0.00070289 | 0.00066972 | 6.4185 | 2038389.4408 | 2.0384 | 1.9374 | 280.9847 | 0.21267
366 | 2.7428 | 7.0144 | 13.4856 | 27.5144 | 129.5144 | 94.9939 | 9.4994e-05 | 712.4112 | 7.4995 | 0 | 2.0384 | 7.5528 | -0.0087 | 7.5061 | 0.36801 | 58507.5037 | 5.8508e-05 | 0.00010447 | 0.094545 | 0.21333 | 0.21263 | 0.00070234 | 0.00067042 | 6.4171 | 2037971.2042 | 2.038 | 1.937 | 280.924 | 0.21263
367 | 2.7503 | 6.9994 | 13.5006 | 27.4994 | 129.4994 | 94.9939 | 9.4994e-05 | 713.3765 | 7.5097 | 0 | 2.038 | 7.5528 | -0.0087 | 7.5061 | 0.36901 | 58375.7313 | 5.8376e-05 | 0.00010461 | 0.094332 | 0.21328 | 0.21258 | 0.00070179 | 0.00067112 | 6.4157 | 2037552.9657 | 2.0376 | 1.9366 | 280.8634 | 0.21258
368 | 2.7578 | 6.9844 | 13.5156 | 27.4844 | 129.4844 | 94.9939 | 9.4994e-05 | 714.3418 | 7.5199 | 0 | 2.0376 | 7.5528 | -0.0087 | 7.5062 | 0.37001 | 58243.9879 | 5.8244e-05 | 0.00010474 | 0.094119 | 0.21323 | 0.21253 | 0.00070124 | 0.00067182 | 6.4143 | 2037134.7254 | 2.0371 | 1.9361 | 280.8027 | 0.21253
369 | 2.7653 | 6.9694 | 13.5306 | 27.4694 | 129.4694 | 94.9939 | 9.4994e-05 | 715.307 | 7.53 | 0 | 2.0371 | 7.5528 | -0.0087 | 7.5062 | 0.37101 | 58112.2735 | 5.8112e-05 | 0.00010487 | 0.093906 | 0.21319 | 0.21249 | 0.00070069 | 0.00067252 | 6.4129 | 2036716.4833 | 2.0367 | 1.9357 | 280.7421 | 0.21249
370 | 2.7728 | 6.9544 | 13.5456 | 27.4544 | 129.4544 | 94.9939 | 9.4994e-05 | 716.2723 | 7.5402 | 0 | 2.0367 | 7.5528 | -0.0087 | 7.5062 | 0.37201 | 57980.588 | 5.7981e-05 | 0.000105 | 0.093693 | 0.21314 | 0.21244 | 0.00070013 | 0.00067322 | 6.4115 | 2036298.2393 | 2.0363 | 1.9353 | 280.6814 | 0.21244
371 | 2.7803 | 6.9394 | 13.5606 | 27.4394 | 129.4394 | 94.9939 | 9.4994e-05 | 717.2376 | 7.5504 | 0 | 2.0363 | 7.5528 | -0.0087 | 7.5062 | 0.373 | 57848.9314 | 5.7849e-05 | 0.00010513 | 0.09348 | 0.2131 | 0.2124 | 0.00069958 | 0.00067392 | 6.4102 | 2035879.9935 | 2.0359 | 1.9349 | 280.6207 | 0.2124
372 | 2.7878 | 6.9245 | 13.5755 | 27.4245 | 129.4245 | 94.9939 | 9.4994e-05 | 718.2028 | 7.5605 | 0 | 2.0359 | 7.5528 | -0.0087 | 7.5062 | 0.374 | 57717.3037 | 5.7717e-05 | 0.00010526 | 0.093268 | 0.21305 | 0.21235 | 0.00069903 | 0.00067462 | 6.4088 | 2035461.7458 | 2.0355 | 1.9345 | 280.5601 | 0.21235
373 | 2.7953 | 6.9095 | 13.5905 | 27.4095 | 129.4095 | 94.9939 | 9.4994e-05 | 719.1681 | 7.5707 | 0 | 2.0355 | 7.5528 | -0.0087 | 7.5062 | 0.375 | 57585.705 | 5.7586e-05 | 0.0001054 | 0.093055 | 0.213 | 0.2123 | 0.00069848 | 0.00067531 | 6.4074 | 2035043.4962 | 2.035 | 1.934 | 280.4994 | 0.2123
374 | 2.8028 | 6.8945 | 13.6055 | 27.3945 | 129.3945 | 94.9939 | 9.4994e-05 | 720.1334 | 7.5808 | 0 | 2.035 | 7.5528 | -0.0087 | 7.5062 | 0.376 | 57454.1352 | 5.7454e-05 | 0.00010553 | 0.092842 | 0.21296 | 0.21226 | 0.00069793 | 0.00067601 | 6.406 | 2034625.2449 | 2.0346 | 1.9336 | 280.4388 | 0.21226
375 | 2.8103 | 6.8795 | 13.6205 | 27.3795 | 129.3795 | 94.9939 | 9.4994e-05 | 721.0986 | 7.591 | 0 | 2.0346 | 7.5528 | -0.0087 | 7.5063 | 0.377 | 57322.5944 | 5.7323e-05 | 0.00010566 | 0.09263 | 0.21291 | 0.21221 | 0.00069738 | 0.00067671 | 6.4046 | 2034206.9916 | 2.0342 | 1.9332 | 280.3781 | 0.21221
376 | 2.8177 | 6.8645 | 13.6355 | 27.3645 | 129.3645 | 94.9939 | 9.4994e-05 | 722.0639 | 7.6012 | 0 | 2.0342 | 7.5528 | -0.0087 | 7.5063 | 0.378 | 57191.0825 | 5.7191e-05 | 0.00010579 | 0.092417 | 0.21286 | 0.21217 | 0.00069683 | 0.0006774 | 6.4032 | 2033788.7365 | 2.0338 | 1.9328 | 280.3174 | 0.21217
377 | 2.8252 | 6.8495 | 13.6505 | 27.3495 | 129.3495 | 94.9939 | 9.4994e-05 | 723.0292 | 7.6113 | 0 | 2.0338 | 7.5528 | -0.0087 | 7.5063 | 0.37899 | 57059.5995 | 5.706e-05 | 0.00010592 | 0.092205 | 0.21282 | 0.21212 | 0.00069628 | 0.0006781 | 6.4018 | 2033370.4796 | 2.0334 | 1.9324 | 280.2568 | 0.21212
378 | 2.8327 | 6.8345 | 13.6655 | 27.3345 | 129.3345 | 94.9939 | 9.4994e-05 | 723.9944 | 7.6215 | 0 | 2.0334 | 7.5528 | -0.0087 | 7.5063 | 0.37999 | 56928.1454 | 5.6928e-05 | 0.00010605 | 0.091992 | 0.21277 | 0.21207 | 0.00069573 | 0.00067879 | 6.4005 | 2032952.2208 | 2.033 | 1.932 | 280.1961 | 0.21207
379 | 2.8402 | 6.8195 | 13.6805 | 27.3195 | 129.3195 | 94.9939 | 9.4994e-05 | 724.9597 | 7.6316 | 0 | 2.033 | 7.5528 | -0.0087 | 7.5063 | 0.38099 | 56796.7203 | 5.6797e-05 | 0.00010619 | 0.09178 | 0.21272 | 0.21203 | 0.00069518 | 0.00067949 | 6.3991 | 2032533.9601 | 2.0325 | 1.9315 | 280.1355 | 0.21203
380 | 2.8477 | 6.8046 | 13.6954 | 27.3046 | 129.3046 | 94.9939 | 9.4994e-05 | 725.925 | 7.6418 | 0 | 2.0325 | 7.5528 | -0.0087 | 7.5063 | 0.38199 | 56665.3242 | 5.6665e-05 | 0.00010632 | 0.091568 | 0.21268 | 0.21198 | 0.00069463 | 0.00068018 | 6.3977 | 2032115.6976 | 2.0321 | 1.9311 | 280.0748 | 0.21198
381 | 2.8552 | 6.7896 | 13.7104 | 27.2896 | 129.2896 | 94.9939 | 9.4994e-05 | 726.8902 | 7.652 | 0 | 2.0321 | 7.5528 | -0.0087 | 7.5063 | 0.38299 | 56533.9569 | 5.6534e-05 | 0.00010645 | 0.091355 | 0.21263 | 0.21194 | 0.00069408 | 0.00068087 | 6.3963 | 2031697.4333 | 2.0317 | 1.9307 | 280.0141 | 0.21194
382 | 2.8627 | 6.7746 | 13.7254 | 27.2746 | 129.2746 | 94.9939 | 9.4994e-05 | 727.8555 | 7.6621 | 0 | 2.0317 | 7.5528 | -0.0087 | 7.5063 | 0.38399 | 56402.6186 | 5.6403e-05 | 0.00010658 | 0.091143 | 0.21258 | 0.21189 | 0.00069353 | 0.00068157 | 6.3949 | 2031279.1671 | 2.0313 | 1.9303 | 279.9535 | 0.21189
383 | 2.8702 | 6.7596 | 13.7404 | 27.2596 | 129.2596 | 94.9939 | 9.4994e-05 | 728.8208 | 7.6723 | 0 | 2.0313 | 7.5528 | -0.0087 | 7.5064 | 0.38498 | 56271.3092 | 5.6271e-05 | 0.00010671 | 0.090931 | 0.21254 | 0.21184 | 0.00069298 | 0.00068226 | 6.3935 | 2030860.899 | 2.0309 | 1.9299 | 279.8928 | 0.21184
384 | 2.8777 | 6.7446 | 13.7554 | 27.2446 | 129.2446 | 94.9939 | 9.4994e-05 | 729.786 | 7.6825 | 0 | 2.0309 | 7.5528 | -0.0087 | 7.5064 | 0.38598 | 56140.0288 | 5.614e-05 | 0.00010684 | 0.090719 | 0.21249 | 0.2118 | 0.00069244 | 0.00068295 | 6.3921 | 2030442.6291 | 2.0304 | 1.9294 | 279.8321 | 0.2118
385 | 2.8852 | 6.7296 | 13.7704 | 27.2296 | 129.2296 | 94.9939 | 9.4994e-05 | 730.7513 | 7.6926 | 0 | 2.0304 | 7.5528 | -0.0087 | 7.5064 | 0.38698 | 56008.7773 | 5.6009e-05 | 0.00010697 | 0.090507 | 0.21245 | 0.21175 | 0.00069189 | 0.00068364 | 6.3908 | 2030024.3573 | 2.03 | 1.929 | 279.7715 | 0.21175
386 | 2.8927 | 6.7146 | 13.7854 | 27.2146 | 129.2146 | 94.9939 | 9.4994e-05 | 731.7166 | 7.7028 | 0 | 2.03 | 7.5528 | -0.0087 | 7.5064 | 0.38798 | 55877.5547 | 5.5878e-05 | 0.0001071 | 0.090295 | 0.2124 | 0.21171 | 0.00069134 | 0.00068433 | 6.3894 | 2029606.0837 | 2.0296 | 1.9286 | 279.7108 | 0.21171
387 | 2.9002 | 6.6996 | 13.8004 | 27.1996 | 129.1996 | 94.9939 | 9.4994e-05 | 732.6818 | 7.7129 | 0 | 2.0296 | 7.5528 | -0.0087 | 7.5064 | 0.38898 | 55746.3611 | 5.5746e-05 | 0.00010724 | 0.090083 | 0.21235 | 0.21166 | 0.00069079 | 0.00068502 | 6.388 | 2029187.8082 | 2.0292 | 1.9282 | 279.6502 | 0.21166
388 | 2.9077 | 6.6847 | 13.8153 | 27.1847 | 129.1847 | 94.9939 | 9.4994e-05 | 733.6471 | 7.7231 | 0 | 2.0292 | 7.5528 | -0.0087 | 7.5064 | 0.38998 | 55615.1964 | 5.5615e-05 | 0.00010737 | 0.089871 | 0.21231 | 0.21162 | 0.00069024 | 0.00068571 | 6.3866 | 2028769.5309 | 2.0288 | 1.9278 | 279.5895 | 0.21162
389 | 2.9152 | 6.6697 | 13.8303 | 27.1697 | 129.1697 | 94.9939 | 9.4994e-05 | 734.6124 | 7.7333 | 0 | 2.0288 | 7.5528 | -0.0087 | 7.5064 | 0.39097 | 55484.0607 | 5.5484e-05 | 0.0001075 | 0.089659 | 0.21226 | 0.21157 | 0.00068969 | 0.0006864 | 6.3852 | 2028351.2517 | 2.0284 | 1.9274 | 279.5288 | 0.21157
390 | 2.9227 | 6.6547 | 13.8453 | 27.1547 | 129.1547 | 94.9939 | 9.4994e-05 | 735.5776 | 7.7434 | 0 | 2.0284 | 7.5528 | -0.0087 | 7.5065 | 0.39197 | 55352.9538 | 5.5353e-05 | 0.00010763 | 0.089447 | 0.21221 | 0.21152 | 0.00068914 | 0.00068709 | 6.3838 | 2027932.9707 | 2.0279 | 1.9269 | 279.4682 | 0.21152
391 | 2.9302 | 6.6397 | 13.8603 | 27.1397 | 129.1397 | 94.9939 | 9.4994e-05 | 736.5429 | 7.7536 | 0 | 2.0279 | 7.5528 | -0.0087 | 7.5065 | 0.39297 | 55221.8759 | 5.5222e-05 | 0.00010776 | 0.089235 | 0.21217 | 0.21148 | 0.00068859 | 0.00068777 | 6.3824 | 2027514.6878 | 2.0275 | 1.9265 | 279.4075 | 0.21148
392 | 2.9376 | 6.6247 | 13.8753 | 27.1247 | 129.1247 | 94.9939 | 9.4994e-05 | 737.5082 | 7.7637 | 0 | 2.0275 | 7.5528 | -0.0087 | 7.5065 | 0.39397 | 55090.827 | 5.5091e-05 | 0.00010789 | 0.089023 | 0.21212 | 0.21143 | 0.00068805 | 0.00068846 | 6.3811 | 2027096.4031 | 2.0271 | 1.9261 | 279.3468 | 0.21143
393 | 2.9451 | 6.6097 | 13.8903 | 27.1097 | 129.1097 | 94.9939 | 9.4994e-05 | 738.4734 | 7.7739 | 0 | 2.0271 | 7.5528 | -0.0087 | 7.5065 | 0.39497 | 54959.807 | 5.496e-05 | 0.00010802 | 0.088812 | 0.21207 | 0.21139 | 0.0006875 | 0.00068915 | 6.3797 | 2026678.1165 | 2.0267 | 1.9257 | 279.2862 | 0.21139
394 | 2.9526 | 6.5947 | 13.9053 | 27.0947 | 129.0947 | 94.9939 | 9.4994e-05 | 739.4387 | 7.7841 | 0 | 2.0267 | 7.5528 | -0.0087 | 7.5065 | 0.39597 | 54828.8159 | 5.4829e-05 | 0.00010815 | 0.0886 | 0.21203 | 0.21134 | 0.00068695 | 0.00068983 | 6.3783 | 2026259.828 | 2.0263 | 1.9253 | 279.2255 | 0.21134
395 | 2.9601 | 6.5797 | 13.9203 | 27.0797 | 129.0797 | 94.9939 | 9.4994e-05 | 740.404 | 7.7942 | 0 | 2.0263 | 7.5528 | -0.0087 | 7.5065 | 0.39696 | 54697.8537 | 5.4698e-05 | 0.00010828 | 0.088388 | 0.21198 | 0.21129 | 0.0006864 | 0.00069052 | 6.3769 | 2025841.5377 | 2.0258 | 1.9248 | 279.1648 | 0.21129
396 | 2.9676 | 6.5647 | 13.9353 | 27.0647 | 129.0647 | 94.9939 | 9.4994e-05 | 741.3693 | 7.8044 | 0 | 2.0258 | 7.5528 | -0.0087 | 7.5065 | 0.39796 | 54566.9205 | 5.4567e-05 | 0.00010841 | 0.088177 | 0.21193 | 0.21125 | 0.00068585 | 0.0006912 | 6.3755 | 2025423.2456 | 2.0254 | 1.9244 | 279.1042 | 0.21125
397 | 2.9751 | 6.5498 | 13.9502 | 27.0498 | 129.0498 | 94.9939 | 9.4994e-05 | 742.3345 | 7.8145 | 0 | 2.0254 | 7.5528 | -0.0087 | 7.5066 | 0.39896 | 54436.0162 | 5.4436e-05 | 0.00010855 | 0.087965 | 0.21189 | 0.2112 | 0.00068531 | 0.00069189 | 6.3741 | 2025004.9516 | 2.025 | 1.924 | 279.0435 | 0.2112
398 | 2.9826 | 6.5348 | 13.9652 | 27.0348 | 129.0348 | 94.9939 | 9.4994e-05 | 743.2998 | 7.8247 | 0 | 2.025 | 7.5528 | -0.0087 | 7.5066 | 0.39996 | 54305.1409 | 5.4305e-05 | 0.00010868 | 0.087754 | 0.21184 | 0.21116 | 0.00068476 | 0.00069257 | 6.3727 | 2024586.6557 | 2.0246 | 1.9236 | 278.9828 | 0.21116
399 | 2.9901 | 6.5198 | 13.9802 | 27.0198 | 129.0198 | 94.9939 | 9.4994e-05 | 744.2651 | 7.8349 | 0 | 2.0246 | 7.5528 | -0.0087 | 7.5066 | 0.40096 | 54174.2945 | 5.4174e-05 | 0.00010881 | 0.087542 | 0.21179 | 0.21111 | 0.00068421 | 0.00069325 | 6.3714 | 2024168.358 | 2.0242 | 1.9232 | 278.9222 | 0.21111
400 | 2.9976 | 6.5048 | 13.9952 | 27.0048 | 129.0048 | 94.9939 | 9.4994e-05 | 745.2303 | 7.845 | 0 | 2.0242 | 7.5528 | -0.0087 | 7.5066 | 0.40196 | 54043.477 | 5.4043e-05 | 0.00010894 | 0.087331 | 0.21175 | 0.21106 | 0.00068366 | 0.00069393 | 6.37 | 2023750.0584 | 2.0238 | 1.9228 | 278.8615 | 0.21106
401 | 3.0051 | 6.4898 | 14.0102 | 26.9898 | 128.9898 | 94.9939 | 9.4994e-05 | 746.1956 | 7.8552 | 0 | 2.0238 | 7.5528 | -0.0087 | 7.5066 | 0.40295 | 53912.6885 | 5.3913e-05 | 0.00010907 | 0.08712 | 0.2117 | 0.21102 | 0.00068312 | 0.00069462 | 6.3686 | 2023331.757 | 2.0233 | 1.9223 | 278.8008 | 0.21102
402 | 3.0126 | 6.4748 | 14.0252 | 26.9748 | 128.9748 | 94.9939 | 9.4994e-05 | 747.1609 | 7.8654 | 0 | 2.0233 | 7.5528 | -0.0087 | 7.5066 | 0.40395 | 53781.9289 | 5.3782e-05 | 0.0001092 | 0.086908 | 0.21166 | 0.21097 | 0.00068257 | 0.0006953 | 6.3672 | 2022913.4537 | 2.0229 | 1.9219 | 278.7402 | 0.21097
403 | 3.0201 | 6.4598 | 14.0402 | 26.9598 | 128.9598 | 94.9939 | 9.4994e-05 | 748.1261 | 7.8755 | 0 | 2.0229 | 7.5528 | -0.0087 | 7.5066 | 0.40495 | 53651.1982 | 5.3651e-05 | 0.00010933 | 0.086697 | 0.21161 | 0.21093 | 0.00068202 | 0.00069598 | 6.3658 | 2022495.1485 | 2.0225 | 1.9215 | 278.6795 | 0.21093
404 | 3.0276 | 6.4448 | 14.0552 | 26.9448 | 128.9448 | 94.9939 | 9.4994e-05 | 749.0914 | 7.8857 | 0 | 2.0225 | 7.5528 | -0.0087 | 7.5066 | 0.40595 | 53520.4964 | 5.352e-05 | 0.00010946 | 0.086486 | 0.21156 | 0.21088 | 0.00068148 | 0.00069666 | 6.3644 | 2022076.8415 | 2.0221 | 1.9211 | 278.6188 | 0.21088
405 | 3.0351 | 6.4299 | 14.0701 | 26.9299 | 128.9299 | 94.9939 | 9.4994e-05 | 750.0567 | 7.8958 | 0 | 2.0221 | 7.5528 | -0.0087 | 7.5067 | 0.40695 | 53389.8236 | 5.339e-05 | 0.00010959 | 0.086275 | 0.21152 | 0.21084 | 0.00068093 | 0.00069734 | 6.363 | 2021658.5326 | 2.0217 | 1.9207 | 278.5582 | 0.21084
406 | 3.0426 | 6.4149 | 14.0851 | 26.9149 | 128.9149 | 94.9939 | 9.4994e-05 | 751.0219 | 7.906 | 0 | 2.0217 | 7.5528 | -0.0087 | 7.5067 | 0.40795 | 53259.1798 | 5.3259e-05 | 0.00010972 | 0.086064 | 0.21147 | 0.21079 | 0.00068038 | 0.00069802 | 6.3617 | 2021240.2219 | 2.0212 | 1.9202 | 278.4975 | 0.21079
407 | 3.0501 | 6.3999 | 14.1001 | 26.8999 | 128.8999 | 94.9939 | 9.4994e-05 | 751.9872 | 7.9162 | 0 | 2.0212 | 7.5528 | -0.0087 | 7.5067 | 0.40894 | 53128.5648 | 5.3129e-05 | 0.00010985 | 0.085853 | 0.21142 | 0.21074 | 0.00067984 | 0.0006987 | 6.3603 | 2020821.9093 | 2.0208 | 1.9198 | 278.4368 | 0.21074
408 | 3.0576 | 6.3849 | 14.1151 | 26.8849 | 128.8849 | 94.9939 | 9.4994e-05 | 752.9525 | 7.9263 | 0 | 2.0208 | 7.5528 | -0.0087 | 7.5067 | 0.40994 | 52997.9788 | 5.2998e-05 | 0.00010998 | 0.085642 | 0.21138 | 0.2107 | 0.00067929 | 0.00069938 | 6.3589 | 2020403.5949 | 2.0204 | 1.9194 | 278.3762 | 0.2107
409 | 3.065 | 6.3699 | 14.1301 | 26.8699 | 128.8699 | 94.9939 | 9.4994e-05 | 753.9177 | 7.9365 | 0 | 2.0204 | 7.5528 | -0.0087 | 7.5067 | 0.41094 | 52867.4218 | 5.2867e-05 | 0.00011011 | 0.085431 | 0.21133 | 0.21065 | 0.00067874 | 0.00070005 | 6.3575 | 2019985.2786 | 2.02 | 1.919 | 278.3155 | 0.21065
410 | 3.0725 | 6.3549 | 14.1451 | 26.8549 | 128.8549 | 94.9939 | 9.4994e-05 | 754.883 | 7.9466 | 0 | 2.02 | 7.5528 | -0.0087 | 7.5067 | 0.41194 | 52736.8937 | 5.2737e-05 | 0.00011025 | 0.08522 | 0.21128 | 0.21061 | 0.0006782 | 0.00070073 | 6.3561 | 2019566.9605 | 2.0196 | 1.9186 | 278.2548 | 0.21061
411 | 3.08 | 6.3399 | 14.1601 | 26.8399 | 128.8399 | 94.9939 | 9.4994e-05 | 755.8483 | 7.9568 | 0 | 2.0196 | 7.5528 | -0.0087 | 7.5067 | 0.41294 | 52606.3945 | 5.2606e-05 | 0.00011038 | 0.085009 | 0.21124 | 0.21056 | 0.00067765 | 0.00070141 | 6.3547 | 2019148.6405 | 2.0191 | 1.9181 | 278.1941 | 0.21056
412 | 3.0875 | 6.3249 | 14.1751 | 26.8249 | 128.8249 | 94.9939 | 9.4994e-05 | 756.8135 | 7.967 | 0 | 2.0191 | 7.5528 | -0.0087 | 7.5068 | 0.41394 | 52475.9242 | 5.2476e-05 | 0.00011051 | 0.084798 | 0.21119 | 0.21051 | 0.00067711 | 0.00070208 | 6.3533 | 2018730.3186 | 2.0187 | 1.9177 | 278.1335 | 0.21051
413 | 3.095 | 6.31 | 14.19 | 26.81 | 128.81 | 94.9939 | 9.4994e-05 | 757.7788 | 7.9771 | 0 | 2.0187 | 7.5528 | -0.0087 | 7.5068 | 0.41493 | 52345.4829 | 5.2345e-05 | 0.00011064 | 0.084587 | 0.21114 | 0.21047 | 0.00067656 | 0.00070276 | 6.352 | 2018311.9949 | 2.0183 | 1.9173 | 278.0728 | 0.21047
414 | 3.1025 | 6.295 | 14.205 | 26.795 | 128.795 | 94.9939 | 9.4994e-05 | 758.7441 | 7.9873 | 0 | 2.0183 | 7.5528 | -0.0087 | 7.5068 | 0.41593 | 52215.0705 | 5.2215e-05 | 0.00011077 | 0.084376 | 0.2111 | 0.21042 | 0.00067601 | 0.00070343 | 6.3506 | 2017893.6693 | 2.0179 | 1.9169 | 278.0121 | 0.21042
415 | 3.11 | 6.28 | 14.22 | 26.78 | 128.78 | 94.9939 | 9.4994e-05 | 759.7093 | 7.9975 | 0 | 2.0179 | 7.5528 | -0.0087 | 7.5068 | 0.41693 | 52084.687 | 5.2085e-05 | 0.0001109 | 0.084166 | 0.21105 | 0.21038 | 0.00067547 | 0.00070411 | 6.3492 | 2017475.3419 | 2.0175 | 1.9165 | 277.9515 | 0.21038
416 | 3.1175 | 6.265 | 14.235 | 26.765 | 128.765 | 94.9939 | 9.4994e-05 | 760.6746 | 8.0076 | 0 | 2.0175 | 7.5528 | -0.0087 | 7.5068 | 0.41793 | 51954.3325 | 5.1954e-05 | 0.00011103 | 0.083955 | 0.211 | 0.21033 | 0.00067492 | 0.00070478 | 6.3478 | 2017057.0126 | 2.0171 | 1.9161 | 277.8908 | 0.21033
417 | 3.125 | 6.25 | 14.25 | 26.75 | 128.75 | 94.9939 | 9.4994e-05 | 761.6399 | 8.0178 | 0 | 2.0171 | 7.5528 | -0.0087 | 7.5068 | 0.41893 | 51824.0069 | 5.1824e-05 | 0.00011116 | 0.083744 | 0.21096 | 0.21028 | 0.00067438 | 0.00070545 | 6.3464 | 2016638.6814 | 2.0166 | 1.9156 | 277.8301 | 0.21028
418 | 3.1325 | 6.235 | 14.265 | 26.735 | 128.735 | 94.9939 | 9.4994e-05 | 762.6051 | 8.0279 | 0 | 2.0166 | 7.5528 | -0.0087 | 7.5068 | 0.41993 | 51693.7103 | 5.1694e-05 | 0.00011129 | 0.083534 | 0.21091 | 0.21024 | 0.00067383 | 0.00070613 | 6.345 | 2016220.3484 | 2.0162 | 1.9152 | 277.7694 | 0.21024
419 | 3.14 | 6.22 | 14.28 | 26.72 | 128.72 | 94.9939 | 9.4994e-05 | 763.5704 | 8.0381 | 0 | 2.0162 | 7.5528 | -0.0087 | 7.5068 | 0.42092 | 51563.4426 | 5.1563e-05 | 0.00011142 | 0.083323 | 0.21087 | 0.21019 | 0.00067329 | 0.0007068 | 6.3436 | 2015802.0135 | 2.0158 | 1.9148 | 277.7088 | 0.21019
420 | 3.1475 | 6.205 | 14.295 | 26.705 | 128.705 | 94.9939 | 9.4994e-05 | 764.5357 | 8.0483 | 0 | 2.0158 | 7.5528 | -0.0087 | 7.5069 | 0.42192 | 51433.2038 | 5.1433e-05 | 0.00011155 | 0.083113 | 0.21082 | 0.21015 | 0.00067274 | 0.00070747 | 6.3423 | 2015383.6768 | 2.0154 | 1.9144 | 277.6481 | 0.21015
421 | 3.155 | 6.19 | 14.31 | 26.69 | 128.69 | 94.9939 | 9.4994e-05 | 765.5009 | 8.0584 | 0 | 2.0154 | 7.5528 | -0.0087 | 7.5069 | 0.42292 | 51302.994 | 5.1303e-05 | 0.00011168 | 0.082903 | 0.21077 | 0.2101 | 0.0006722 | 0.00070814 | 6.3409 | 2014965.3382 | 2.015 | 1.914 | 277.5874 | 0.2101
422 | 3.1625 | 6.1751 | 14.3249 | 26.6751 | 128.6751 | 94.9939 | 9.4994e-05 | 766.4662 | 8.0686 | 0 | 2.015 | 7.5528 | -0.0087 | 7.5069 | 0.42392 | 51172.813 | 5.1173e-05 | 0.00011181 | 0.082692 | 0.21073 | 0.21005 | 0.00067165 | 0.00070881 | 6.3395 | 2014546.9977 | 2.0145 | 1.9135 | 277.5268 | 0.21005
423 | 3.17 | 6.1601 | 14.3399 | 26.6601 | 128.6601 | 94.9939 | 9.4994e-05 | 767.4315 | 8.0787 | 0 | 2.0145 | 7.5528 | -0.0087 | 7.5069 | 0.42492 | 51042.6611 | 5.1043e-05 | 0.00011194 | 0.082482 | 0.21068 | 0.21001 | 0.00067111 | 0.00070948 | 6.3381 | 2014128.6554 | 2.0141 | 1.9131 | 277.4661 | 0.21001
424 | 3.1775 | 6.1451 | 14.3549 | 26.6451 | 128.6451 | 94.9939 | 9.4994e-05 | 768.3967 | 8.0889 | 0 | 2.0141 | 7.5528 | -0.0087 | 7.5069 | 0.42592 | 50912.538 | 5.0913e-05 | 0.00011207 | 0.082272 | 0.21063 | 0.20996 | 0.00067056 | 0.00071015 | 6.3367 | 2013710.3112 | 2.0137 | 1.9127 | 277.4054 | 0.20996
425 | 3.185 | 6.1301 | 14.3699 | 26.6301 | 128.6301 | 94.9939 | 9.4994e-05 | 769.362 | 8.0991 | 0 | 2.0137 | 7.5528 | -0.0087 | 7.5069 | 0.42691 | 50782.4439 | 5.0782e-05 | 0.0001122 | 0.082061 | 0.21059 | 0.20992 | 0.00067002 | 0.00071082 | 6.3353 | 2013291.9652 | 2.0133 | 1.9123 | 277.3447 | 0.20992
426 | 3.1924 | 6.1151 | 14.3849 | 26.6151 | 128.6151 | 94.9939 | 9.4994e-05 | 770.3273 | 8.1092 | 0 | 2.0133 | 7.5528 | -0.0087 | 7.5069 | 0.42791 | 50652.3788 | 5.0652e-05 | 0.00011233 | 0.081851 | 0.21054 | 0.20987 | 0.00066947 | 0.00071149 | 6.3339 | 2012873.6173 | 2.0129 | 1.9119 | 277.2841 | 0.20987
427 | 3.1999 | 6.1001 | 14.3999 | 26.6001 | 128.6001 | 94.9939 | 9.4994e-05 | 771.2925 | 8.1194 | 0 | 2.0129 | 7.5528 | -0.0087 | 7.507 | 0.42891 | 50522.3425 | 5.0522e-05 | 0.00011246 | 0.081641 | 0.21049 | 0.20982 | 0.00066893 | 0.00071216 | 6.3326 | 2012455.2676 | 2.0125 | 1.9115 | 277.2234 | 0.20982
428 | 3.2074 | 6.0851 | 14.4149 | 26.5851 | 128.5851 | 94.9939 | 9.4994e-05 | 772.2578 | 8.1296 | 0 | 2.0125 | 7.5528 | -0.0087 | 7.507 | 0.42991 | 50392.3352 | 5.0392e-05 | 0.00011259 | 0.081431 | 0.21045 | 0.20978 | 0.00066839 | 0.00071282 | 6.3312 | 2012036.9159 | 2.012 | 1.911 | 277.1627 | 0.20978
429 | 3.2149 | 6.0701 | 14.4299 | 26.5701 | 128.5701 | 94.9939 | 9.4994e-05 | 773.2231 | 8.1397 | 0 | 2.012 | 7.5528 | -0.0087 | 7.507 | 0.43091 | 50262.3569 | 5.0262e-05 | 0.00011272 | 0.081221 | 0.2104 | 0.20973 | 0.00066784 | 0.00071349 | 6.3298 | 2011618.5625 | 2.0116 | 1.9106 | 277.102 | 0.20973
430 | 3.2224 | 6.0552 | 14.4448 | 26.5552 | 128.5552 | 94.9939 | 9.4994e-05 | 774.1883 | 8.1499 | 0 | 2.0116 | 7.5528 | -0.0087 | 7.507 | 0.4319 | 50132.4074 | 5.0132e-05 | 0.00011285 | 0.081011 | 0.21035 | 0.20969 | 0.0006673 | 0.00071416 | 6.3284 | 2011200.2071 | 2.0112 | 1.9102 | 277.0414 | 0.20969
431 | 3.2299 | 6.0402 | 14.4598 | 26.5402 | 128.5402 | 94.9939 | 9.4994e-05 | 775.1536 | 8.16 | 0 | 2.0112 | 7.5528 | -0.0087 | 7.507 | 0.4329 | 50002.4869 | 5.0002e-05 | 0.00011298 | 0.080801 | 0.21031 | 0.20964 | 0.00066675 | 0.00071482 | 6.327 | 2010781.8499 | 2.0108 | 1.9098 | 276.9807 | 0.20964
432 | 3.2374 | 6.0252 | 14.4748 | 26.5252 | 128.5252 | 94.9939 | 9.4994e-05 | 776.1189 | 8.1702 | 0 | 2.0108 | 7.5528 | -0.0087 | 7.507 | 0.4339 | 49872.5954 | 4.9873e-05 | 0.00011311 | 0.080591 | 0.21026 | 0.2096 | 0.00066621 | 0.00071549 | 6.3256 | 2010363.4909 | 2.0104 | 1.9094 | 276.92 | 0.2096
433 | 3.2449 | 6.0102 | 14.4898 | 26.5102 | 128.5102 | 94.9939 | 9.4994e-05 | 777.0841 | 8.1804 | 0 | 2.0104 | 7.5528 | -0.0087 | 7.507 | 0.4349 | 49742.7327 | 4.9743e-05 | 0.00011324 | 0.080381 | 0.21022 | 0.20955 | 0.00066567 | 0.00071615 | 6.3242 | 2009945.1299 | 2.0099 | 1.9089 | 276.8593 | 0.20955
434 | 3.2524 | 5.9952 | 14.5048 | 26.4952 | 128.4952 | 94.9939 | 9.4994e-05 | 778.0494 | 8.1905 | 0 | 2.0099 | 7.5528 | -0.0087 | 7.5071 | 0.4359 | 49612.8991 | 4.9613e-05 | 0.00011337 | 0.080171 | 0.21017 | 0.2095 | 0.00066512 | 0.00071682 | 6.3229 | 2009526.7671 | 2.0095 | 1.9085 | 276.7987 | 0.2095
435 | 3.2599 | 5.9802 | 14.5198 | 26.4802 | 128.4802 | 94.9939 | 9.4994e-05 | 779.0147 | 8.2007 | 0 | 2.0095 | 7.5528 | -0.0087 | 7.5071 | 0.4369 | 49483.0943 | 4.9483e-05 | 0.0001135 | 0.079962 | 0.21012 | 0.20946 | 0.00066458 | 0.00071748 | 6.3215 | 2009108.4025 | 2.0091 | 1.9081 | 276.738 | 0.20946
436 | 3.2674 | 5.9652 | 14.5348 | 26.4652 | 128.4652 | 94.9939 | 9.4994e-05 | 779.98 | 8.2108 | 0 | 2.0091 | 7.5528 | -0.0087 | 7.5071 | 0.43789 | 49353.3185 | 4.9353e-05 | 0.00011363 | 0.079752 | 0.21008 | 0.20941 | 0.00066404 | 0.00071814 | 6.3201 | 2008690.036 | 2.0087 | 1.9077 | 276.6773 | 0.20941
437 | 3.2749 | 5.9502 | 14.5498 | 26.4502 | 128.4502 | 94.9939 | 9.4994e-05 | 780.9452 | 8.221 | 0 | 2.0087 | 7.5528 | -0.0087 | 7.5071 | 0.43889 | 49223.5716 | 4.9224e-05 | 0.00011376 | 0.079542 | 0.21003 | 0.20937 | 0.00066349 | 0.0007188 | 6.3187 | 2008271.6676 | 2.0083 | 1.9073 | 276.6166 | 0.20937
438 | 3.2824 | 5.9353 | 14.5647 | 26.4353 | 128.4353 | 94.9939 | 9.4994e-05 | 781.9105 | 8.2312 | 0 | 2.0083 | 7.5528 | -0.0087 | 7.5071 | 0.43989 | 49093.8536 | 4.9094e-05 | 0.00011389 | 0.079333 | 0.20998 | 0.20932 | 0.00066295 | 0.00071947 | 6.3173 | 2007853.2974 | 2.0079 | 1.9069 | 276.556 | 0.20932
439 | 3.2899 | 5.9203 | 14.5797 | 26.4203 | 128.4203 | 94.9939 | 9.4994e-05 | 782.8758 | 8.2413 | 0 | 2.0079 | 7.5528 | -0.0087 | 7.5071 | 0.44089 | 48964.1646 | 4.8964e-05 | 0.00011402 | 0.079123 | 0.20994 | 0.20927 | 0.00066241 | 0.00072013 | 6.3159 | 2007434.9253 | 2.0074 | 1.9064 | 276.4953 | 0.20927
440 | 3.2974 | 5.9053 | 14.5947 | 26.4053 | 128.4053 | 94.9939 | 9.4994e-05 | 783.841 | 8.2515 | 0 | 2.0074 | 7.5528 | -0.0087 | 7.5071 | 0.44189 | 48834.5045 | 4.8835e-05 | 0.00011415 | 0.078914 | 0.20989 | 0.20923 | 0.00066187 | 0.00072079 | 6.3145 | 2007016.5513 | 2.007 | 1.906 | 276.4346 | 0.20923
441 | 3.3049 | 5.8903 | 14.6097 | 26.3903 | 128.3903 | 94.9939 | 9.4994e-05 | 784.8063 | 8.2616 | 0 | 2.007 | 7.5528 | -0.0087 | 7.5071 | 0.44289 | 48704.8734 | 4.8705e-05 | 0.00011428 | 0.078704 | 0.20984 | 0.20918 | 0.00066132 | 0.00072145 | 6.3131 | 2006598.1755 | 2.0066 | 1.9056 | 276.3739 | 0.20918
442 | 3.3124 | 5.8753 | 14.6247 | 26.3753 | 128.3753 | 94.9939 | 9.4994e-05 | 785.7716 | 8.2718 | 0 | 2.0066 | 7.5528 | -0.0087 | 7.5072 | 0.44388 | 48575.2712 | 4.8575e-05 | 0.00011441 | 0.078495 | 0.2098 | 0.20914 | 0.00066078 | 0.00072211 | 6.3118 | 2006179.7978 | 2.0062 | 1.9052 | 276.3132 | 0.20914
443 | 3.3198 | 5.8603 | 14.6397 | 26.3603 | 128.3603 | 94.9939 | 9.4994e-05 | 786.7368 | 8.282 | 0 | 2.0062 | 7.5528 | -0.0087 | 7.5072 | 0.44488 | 48445.6979 | 4.8446e-05 | 0.00011454 | 0.078285 | 0.20975 | 0.20909 | 0.00066024 | 0.00072277 | 6.3104 | 2005761.4182 | 2.0058 | 1.9048 | 276.2526 | 0.20909
444 | 3.3273 | 5.8453 | 14.6547 | 26.3453 | 128.3453 | 94.9939 | 9.4994e-05 | 787.7021 | 8.2921 | 0 | 2.0058 | 7.5528 | -0.0087 | 7.5072 | 0.44588 | 48316.1536 | 4.8316e-05 | 0.00011467 | 0.078076 | 0.2097 | 0.20904 | 0.0006597 | 0.00072343 | 6.309 | 2005343.0368 | 2.0053 | 1.9043 | 276.1919 | 0.20904
445 | 3.3348 | 5.8303 | 14.6697 | 26.3303 | 128.3303 | 94.9939 | 9.4994e-05 | 788.6674 | 8.3023 | 0 | 2.0053 | 7.5528 | -0.0087 | 7.5072 | 0.44688 | 48186.6382 | 4.8187e-05 | 0.0001148 | 0.077867 | 0.20966 | 0.209 | 0.00065915 | 0.00072408 | 6.3076 | 2004924.6535 | 2.0049 | 1.9039 | 276.1312 | 0.209
446 | 3.3423 | 5.8153 | 14.6847 | 26.3153 | 128.3153 | 94.9939 | 9.4994e-05 | 789.6326 | 8.3125 | 0 | 2.0049 | 7.5528 | -0.0087 | 7.5072 | 0.44788 | 48057.1517 | 4.8057e-05 | 0.00011492 | 0.077657 | 0.20961 | 0.20895 | 0.00065861 | 0.00072474 | 6.3062 | 2004506.2684 | 2.0045 | 1.9035 | 276.0705 | 0.20895
447 | 3.3498 | 5.8004 | 14.6996 | 26.3004 | 128.3004 | 94.9939 | 9.4994e-05 | 790.5979 | 8.3226 | 0 | 2.0045 | 7.5528 | -0.0087 | 7.5072 | 0.44888 | 47927.6941 | 4.7928e-05 | 0.00011505 | 0.077448 | 0.20956 | 0.20891 | 0.00065807 | 0.0007254 | 6.3048 | 2004087.8814 | 2.0041 | 1.9031 | 276.0098 | 0.20891
448 | 3.3573 | 5.7854 | 14.7146 | 26.2854 | 128.2854 | 94.9939 | 9.4994e-05 | 791.5632 | 8.3328 | 0 | 2.0041 | 7.5528 | -0.0087 | 7.5072 | 0.44987 | 47798.2655 | 4.7798e-05 | 0.00011518 | 0.077239 | 0.20952 | 0.20886 | 0.00065753 | 0.00072605 | 6.3034 | 2003669.4925 | 2.0037 | 1.9027 | 275.9492 | 0.20886
449 | 3.3648 | 5.7704 | 14.7296 | 26.2704 | 128.2704 | 94.9939 | 9.4994e-05 | 792.5284 | 8.3429 | 0 | 2.0037 | 7.5528 | -0.0087 | 7.5073 | 0.45087 | 47668.8659 | 4.7669e-05 | 0.00011531 | 0.07703 | 0.20947 | 0.20881 | 0.00065699 | 0.00072671 | 6.3021 | 2003251.1017 | 2.0033 | 1.9023 | 275.8885 | 0.20881
450 | 3.3723 | 5.7554 | 14.7446 | 26.2554 | 128.2554 | 94.9939 | 9.4994e-05 | 793.4937 | 8.3531 | 0 | 2.0033 | 7.5528 | -0.0087 | 7.5073 | 0.45187 | 47539.4951 | 4.7539e-05 | 0.00011544 | 0.076821 | 0.20943 | 0.20877 | 0.00065645 | 0.00072737 | 6.3007 | 2002832.7091 | 2.0028 | 1.9018 | 275.8278 | 0.20877
451 | 3.3798 | 5.7404 | 14.7596 | 26.2404 | 128.2404 | 94.9939 | 9.4994e-05 | 794.459 | 8.3633 | 0 | 2.0028 | 7.5528 | -0.0087 | 7.5073 | 0.45287 | 47410.1533 | 4.741e-05 | 0.00011557 | 0.076612 | 0.20938 | 0.20872 | 0.0006559 | 0.00072802 | 6.2993 | 2002414.3147 | 2.0024 | 1.9014 | 275.7671 | 0.20872
452 | 3.3873 | 5.7254 | 14.7746 | 26.2254 | 128.2254 | 94.9939 | 9.4994e-05 | 795.4242 | 8.3734 | 0 | 2.0024 | 7.5528 | -0.0087 | 7.5073 | 0.45387 | 47280.8405 | 4.7281e-05 | 0.0001157 | 0.076403 | 0.20933 | 0.20868 | 0.00065536 | 0.00072867 | 6.2979 | 2001995.9183 | 2.002 | 1.901 | 275.7064 | 0.20868
453 | 3.3948 | 5.7104 | 14.7896 | 26.2104 | 128.2104 | 94.9939 | 9.4994e-05 | 796.3895 | 8.3836 | 0 | 2.002 | 7.5528 | -0.0087 | 7.5073 | 0.45486 | 47151.5566 | 4.7152e-05 | 0.00011583 | 0.076194 | 0.20929 | 0.20863 | 0.00065482 | 0.00072933 | 6.2965 | 2001577.5201 | 2.0016 | 1.9006 | 275.6458 | 0.20863
454 | 3.4023 | 5.6954 | 14.8046 | 26.1954 | 128.1954 | 94.9939 | 9.4994e-05 | 797.3548 | 8.3937 | 0 | 2.0016 | 7.5528 | -0.0087 | 7.5073 | 0.45586 | 47022.3016 | 4.7022e-05 | 0.00011596 | 0.075985 | 0.20924 | 0.20859 | 0.00065428 | 0.00072998 | 6.2951 | 2001159.12 | 2.0012 | 1.9002 | 275.5851 | 0.20859
455 | 3.4098 | 5.6805 | 14.8195 | 26.1805 | 128.1805 | 94.9939 | 9.4994e-05 | 798.32 | 8.4039 | 0 | 2.0012 | 7.5528 | -0.0087 | 7.5073 | 0.45686 | 46893.0755 | 4.6893e-05 | 0.00011609 | 0.075776 | 0.20919 | 0.20854 | 0.00065374 | 0.00073063 | 6.2937 | 2000740.7181 | 2.0007 | 1.8997 | 275.5244 | 0.20854
456 | 3.4173 | 5.6655 | 14.8345 | 26.1655 | 128.1655 | 94.9939 | 9.4994e-05 | 799.2853 | 8.4141 | 0 | 2.0007 | 7.5528 | -0.0087 | 7.5074 | 0.45786 | 46763.8784 | 4.6764e-05 | 0.00011622 | 0.075568 | 0.20915 | 0.20849 | 0.0006532 | 0.00073129 | 6.2924 | 2000322.3143 | 2.0003 | 1.8993 | 275.4637 | 0.20849
457 | 3.4248 | 5.6505 | 14.8495 | 26.1505 | 128.1505 | 94.9939 | 9.4994e-05 | 800.2506 | 8.4242 | 0 | 2.0003 | 7.5528 | -0.0087 | 7.5074 | 0.45886 | 46634.7102 | 4.6635e-05 | 0.00011635 | 0.075359 | 0.2091 | 0.20845 | 0.00065266 | 0.00073194 | 6.291 | 1999903.9086 | 1.9999 | 1.8989 | 275.403 | 0.20845
458 | 3.4323 | 5.6355 | 14.8645 | 26.1355 | 128.1355 | 94.9939 | 9.4994e-05 | 801.2158 | 8.4344 | 0 | 1.9999 | 7.5528 | -0.0087 | 7.5074 | 0.45986 | 46505.5709 | 4.6506e-05 | 0.00011648 | 0.07515 | 0.20905 | 0.2084 | 0.00065212 | 0.00073259 | 6.2896 | 1999485.5011 | 1.9995 | 1.8985 | 275.3423 | 0.2084
459 | 3.4397 | 5.6205 | 14.8795 | 26.1205 | 128.1205 | 94.9939 | 9.4994e-05 | 802.1811 | 8.4446 | 0 | 1.9995 | 7.5528 | -0.0087 | 7.5074 | 0.46085 | 46376.4606 | 4.6376e-05 | 0.00011661 | 0.074942 | 0.20901 | 0.20836 | 0.00065158 | 0.00073324 | 6.2882 | 1999067.0917 | 1.9991 | 1.8981 | 275.2817 | 0.20836
460 | 3.4472 | 5.6055 | 14.8945 | 26.1055 | 128.1055 | 94.9939 | 9.4994e-05 | 803.1464 | 8.4547 | 0 | 1.9991 | 7.5528 | -0.0087 | 7.5074 | 0.46185 | 46247.3792 | 4.6247e-05 | 0.00011673 | 0.074733 | 0.20896 | 0.20831 | 0.00065104 | 0.00073389 | 6.2868 | 1998648.6804 | 1.9986 | 1.8976 | 275.221 | 0.20831
461 | 3.4547 | 5.5905 | 14.9095 | 26.0905 | 128.0905 | 94.9939 | 9.4994e-05 | 804.1116 | 8.4649 | 0 | 1.9986 | 7.5528 | -0.0087 | 7.5074 | 0.46285 | 46118.3268 | 4.6118e-05 | 0.00011686 | 0.074524 | 0.20891 | 0.20826 | 0.0006505 | 0.00073454 | 6.2854 | 1998230.2673 | 1.9982 | 1.8972 | 275.1603 | 0.20826
462 | 3.4622 | 5.5755 | 14.9245 | 26.0755 | 128.0755 | 94.9939 | 9.4994e-05 | 805.0769 | 8.475 | 0 | 1.9982 | 7.5528 | -0.0087 | 7.5074 | 0.46385 | 45989.3033 | 4.5989e-05 | 0.00011699 | 0.074316 | 0.20887 | 0.20822 | 0.00064996 | 0.00073519 | 6.284 | 1997811.8523 | 1.9978 | 1.8968 | 275.0996 | 0.20822
463 | 3.4697 | 5.5606 | 14.9394 | 26.0606 | 128.0606 | 94.9939 | 9.4994e-05 | 806.0422 | 8.4852 | 0 | 1.9978 | 7.5528 | -0.0087 | 7.5074 | 0.46485 | 45860.3087 | 4.586e-05 | 0.00011712 | 0.074108 | 0.20882 | 0.20817 | 0.00064942 | 0.00073583 | 6.2827 | 1997393.4354 | 1.9974 | 1.8964 | 275.0389 | 0.20817
464 | 3.4772 | 5.5456 | 14.9544 | 26.0456 | 128.0456 | 94.9939 | 9.4994e-05 | 807.0074 | 8.4954 | 0 | 1.9974 | 7.5528 | -0.0087 | 7.5075 | 0.46585 | 45731.3431 | 4.5731e-05 | 0.00011725 | 0.073899 | 0.20877 | 0.20813 | 0.00064888 | 0.00073648 | 6.2813 | 1996975.0167 | 1.997 | 1.896 | 274.9782 | 0.20813
465 | 3.4847 | 5.5306 | 14.9694 | 26.0306 | 128.0306 | 94.9939 | 9.4994e-05 | 807.9727 | 8.5055 | 0 | 1.997 | 7.5528 | -0.0087 | 7.5075 | 0.46684 | 45602.4063 | 4.5602e-05 | 0.00011738 | 0.073691 | 0.20873 | 0.20808 | 0.00064834 | 0.00073713 | 6.2799 | 1996556.5961 | 1.9966 | 1.8956 | 274.9176 | 0.20808
466 | 3.4922 | 5.5156 | 14.9844 | 26.0156 | 128.0156 | 94.9939 | 9.4994e-05 | 808.938 | 8.5157 | 0 | 1.9966 | 7.5528 | -0.0087 | 7.5075 | 0.46784 | 45473.4986 | 4.5473e-05 | 0.00011751 | 0.073482 | 0.20868 | 0.20803 | 0.0006478 | 0.00073778 | 6.2785 | 1996138.1736 | 1.9961 | 1.8951 | 274.8569 | 0.20803
467 | 3.4997 | 5.5006 | 14.9994 | 26.0006 | 128.0006 | 94.9939 | 9.4994e-05 | 809.9032 | 8.5258 | 0 | 1.9961 | 7.5528 | -0.0087 | 7.5075 | 0.46884 | 45344.6197 | 4.5345e-05 | 0.00011764 | 0.073274 | 0.20864 | 0.20799 | 0.00064726 | 0.00073842 | 6.2771 | 1995719.7493 | 1.9957 | 1.8947 | 274.7962 | 0.20799
468 | 3.5072 | 5.4856 | 15.0144 | 25.9856 | 127.9856 | 94.9939 | 9.4994e-05 | 810.8685 | 8.536 | 0 | 1.9957 | 7.5528 | -0.0087 | 7.5075 | 0.46984 | 45215.7698 | 4.5216e-05 | 0.00011777 | 0.073066 | 0.20859 | 0.20794 | 0.00064672 | 0.00073907 | 6.2757 | 1995301.323 | 1.9953 | 1.8943 | 274.7355 | 0.20794
469 | 3.5147 | 5.4706 | 15.0294 | 25.9706 | 127.9706 | 94.9939 | 9.4994e-05 | 811.8338 | 8.5462 | 0 | 1.9953 | 7.5528 | -0.0087 | 7.5075 | 0.47084 | 45086.9489 | 4.5087e-05 | 0.00011789 | 0.072858 | 0.20854 | 0.2079 | 0.00064618 | 0.00073971 | 6.2743 | 1994882.895 | 1.9949 | 1.8939 | 274.6748 | 0.2079
470 | 3.5222 | 5.4556 | 15.0444 | 25.9556 | 127.9556 | 94.9939 | 9.4994e-05 | 812.799 | 8.5563 | 0 | 1.9949 | 7.5528 | -0.0087 | 7.5075 | 0.47183 | 44958.1568 | 4.4958e-05 | 0.00011802 | 0.07265 | 0.2085 | 0.20785 | 0.00064564 | 0.00074036 | 6.273 | 1994464.465 | 1.9945 | 1.8935 | 274.6141 | 0.20785
471 | 3.5297 | 5.4406 | 15.0594 | 25.9406 | 127.9406 | 94.9939 | 9.4994e-05 | 813.7643 | 8.5665 | 0 | 1.9945 | 7.5528 | -0.0087 | 7.5076 | 0.47283 | 44829.3937 | 4.4829e-05 | 0.00011815 | 0.072442 | 0.20845 | 0.2078 | 0.0006451 | 0.000741 | 6.2716 | 1994046.0332 | 1.994 | 1.893 | 274.5534 | 0.2078
472 | 3.5372 | 5.4257 | 15.0743 | 25.9257 | 127.9257 | 94.9939 | 9.4994e-05 | 814.7296 | 8.5767 | 0 | 1.994 | 7.5528 | -0.0087 | 7.5076 | 0.47383 | 44700.6596 | 4.4701e-05 | 0.00011828 | 0.072234 | 0.2084 | 0.20776 | 0.00064456 | 0.00074164 | 6.2702 | 1993627.5995 | 1.9936 | 1.8926 | 274.4928 | 0.20776
473 | 3.5447 | 5.4107 | 15.0893 | 25.9107 | 127.9107 | 94.9939 | 9.4994e-05 | 815.6949 | 8.5868 | 0 | 1.9936 | 7.5528 | -0.0087 | 7.5076 | 0.47483 | 44571.9543 | 4.4572e-05 | 0.00011841 | 0.072026 | 0.20836 | 0.20771 | 0.00064402 | 0.00074229 | 6.2688 | 1993209.1639 | 1.9932 | 1.8922 | 274.4321 | 0.20771
474 | 3.5522 | 5.3957 | 15.1043 | 25.8957 | 127.8957 | 94.9939 | 9.4994e-05 | 816.6601 | 8.597 | 0 | 1.9932 | 7.5528 | -0.0087 | 7.5076 | 0.47583 | 44443.278 | 4.4443e-05 | 0.00011854 | 0.071818 | 0.20831 | 0.20767 | 0.00064348 | 0.00074293 | 6.2674 | 1992790.7265 | 1.9928 | 1.8918 | 274.3714 | 0.20767
475 | 3.5597 | 5.3807 | 15.1193 | 25.8807 | 127.8807 | 94.9939 | 9.4994e-05 | 817.6254 | 8.6071 | 0 | 1.9928 | 7.5528 | -0.0087 | 7.5076 | 0.47683 | 44314.6307 | 4.4315e-05 | 0.00011867 | 0.07161 | 0.20826 | 0.20762 | 0.00064295 | 0.00074357 | 6.266 | 1992372.2872 | 1.9924 | 1.8914 | 274.3107 | 0.20762
476 | 3.5671 | 5.3657 | 15.1343 | 25.8657 | 127.8657 | 94.9939 | 9.4994e-05 | 818.5907 | 8.6173 | 0 | 1.9924 | 7.5528 | -0.0087 | 7.5076 | 0.47782 | 44186.0122 | 4.4186e-05 | 0.0001188 | 0.071402 | 0.20822 | 0.20757 | 0.00064241 | 0.00074421 | 6.2646 | 1991953.846 | 1.992 | 1.891 | 274.25 | 0.20757
477 | 3.5746 | 5.3507 | 15.1493 | 25.8507 | 127.8507 | 94.9939 | 9.4994e-05 | 819.5559 | 8.6275 | 0 | 1.992 | 7.5528 | -0.0087 | 7.5076 | 0.47882 | 44057.4227 | 4.4057e-05 | 0.00011892 | 0.071194 | 0.20817 | 0.20753 | 0.00064187 | 0.00074485 | 6.2632 | 1991535.403 | 1.9915 | 1.8905 | 274.1893 | 0.20753
478 | 3.5821 | 5.3357 | 15.1643 | 25.8357 | 127.8357 | 94.9939 | 9.4994e-05 | 820.5212 | 8.6376 | 0 | 1.9915 | 7.5528 | -0.0087 | 7.5077 | 0.47982 | 43928.8622 | 4.3929e-05 | 0.00011905 | 0.070986 | 0.20812 | 0.20748 | 0.00064133 | 0.00074549 | 6.2619 | 1991116.9581 | 1.9911 | 1.8901 | 274.1286 | 0.20748
479 | 3.5896 | 5.3207 | 15.1793 | 25.8207 | 127.8207 | 94.9939 | 9.4994e-05 | 821.4865 | 8.6478 | 0 | 1.9911 | 7.5528 | -0.0087 | 7.5077 | 0.48082 | 43800.3306 | 4.38e-05 | 0.00011918 | 0.070779 | 0.20808 | 0.20744 | 0.00064079 | 0.00074613 | 6.2605 | 1990698.5113 | 1.9907 | 1.8897 | 274.0679 | 0.20744
480 | 3.5971 | 5.3058 | 15.1942 | 25.8058 | 127.8058 | 94.9939 | 9.4994e-05 | 822.4517 | 8.6579 | 0 | 1.9907 | 7.5528 | -0.0087 | 7.5077 | 0.48182 | 43671.8279 | 4.3672e-05 | 0.00011931 | 0.070571 | 0.20803 | 0.20739 | 0.00064025 | 0.00074677 | 6.2591 | 1990280.0627 | 1.9903 | 1.8893 | 274.0073 | 0.20739
481 | 3.6046 | 5.2908 | 15.2092 | 25.7908 | 127.7908 | 94.9939 | 9.4994e-05 | 823.417 | 8.6681 | 0 | 1.9903 | 7.5528 | -0.0087 | 7.5077 | 0.48281 | 43543.3541 | 4.3543e-05 | 0.00011944 | 0.070363 | 0.20799 | 0.20735 | 0.00063972 | 0.00074741 | 6.2577 | 1989861.6121 | 1.9899 | 1.8889 | 273.9466 | 0.20735
482 | 3.6121 | 5.2758 | 15.2242 | 25.7758 | 127.7758 | 94.9939 | 9.4994e-05 | 824.3823 | 8.6783 | 0 | 1.9899 | 7.5528 | -0.0087 | 7.5077 | 0.48381 | 43414.9093 | 4.3415e-05 | 0.00011957 | 0.070156 | 0.20794 | 0.2073 | 0.00063918 | 0.00074805 | 6.2563 | 1989443.1598 | 1.9894 | 1.8884 | 273.8859 | 0.2073
483 | 3.6196 | 5.2608 | 15.2392 | 25.7608 | 127.7608 | 94.9939 | 9.4994e-05 | 825.3475 | 8.6884 | 0 | 1.9894 | 7.5528 | -0.0087 | 7.5077 | 0.48481 | 43286.4934 | 4.3286e-05 | 0.0001197 | 0.069948 | 0.20789 | 0.20725 | 0.00063864 | 0.00074869 | 6.2549 | 1989024.7055 | 1.989 | 1.888 | 273.8252 | 0.20725
484 | 3.6271 | 5.2458 | 15.2542 | 25.7458 | 127.7458 | 94.9939 | 9.4994e-05 | 826.3128 | 8.6986 | 0 | 1.989 | 7.5528 | -0.0087 | 7.5077 | 0.48581 | 43158.1065 | 4.3158e-05 | 0.00011982 | 0.069741 | 0.20785 | 0.20721 | 0.0006381 | 0.00074932 | 6.2535 | 1988606.2493 | 1.9886 | 1.8876 | 273.7645 | 0.20721
485 | 3.6346 | 5.2308 | 15.2692 | 25.7308 | 127.7308 | 94.9939 | 9.4994e-05 | 827.2781 | 8.7087 | 0 | 1.9886 | 7.5528 | -0.0087 | 7.5077 | 0.48681 | 43029.7485 | 4.303e-05 | 0.00011995 | 0.069533 | 0.2078 | 0.20716 | 0.00063757 | 0.00074996 | 6.2522 | 1988187.7913 | 1.9882 | 1.8872 | 273.7038 | 0.20716
486 | 3.6421 | 5.2158 | 15.2842 | 25.7158 | 127.7158 | 94.9939 | 9.4994e-05 | 828.2433 | 8.7189 | 0 | 1.9882 | 7.5528 | -0.0087 | 7.5078 | 0.48781 | 42901.4194 | 4.2901e-05 | 0.00012008 | 0.069326 | 0.20775 | 0.20712 | 0.00063703 | 0.0007506 | 6.2508 | 1987769.3315 | 1.9878 | 1.8868 | 273.6431 | 0.20712
487 | 3.6496 | 5.2008 | 15.2992 | 25.7008 | 127.7008 | 94.9939 | 9.4994e-05 | 829.2086 | 8.7291 | 0 | 1.9878 | 7.5528 | -0.0087 | 7.5078 | 0.4888 | 42773.1193 | 4.2773e-05 | 0.00012021 | 0.069119 | 0.20771 | 0.20707 | 0.00063649 | 0.00075123 | 6.2494 | 1987350.8697 | 1.9874 | 1.8864 | 273.5824 | 0.20707
488 | 3.6571 | 5.1859 | 15.3141 | 25.6859 | 127.6859 | 94.9939 | 9.4994e-05 | 830.1739 | 8.7392 | 0 | 1.9874 | 7.5528 | -0.0087 | 7.5078 | 0.4898 | 42644.8481 | 4.2645e-05 | 0.00012034 | 0.068912 | 0.20766 | 0.20702 | 0.00063595 | 0.00075187 | 6.248 | 1986932.4061 | 1.9869 | 1.8859 | 273.5217 | 0.20702
489 | 3.6646 | 5.1709 | 15.3291 | 25.6709 | 127.6709 | 94.9939 | 9.4994e-05 | 831.1391 | 8.7494 | 0 | 1.9869 | 7.5528 | -0.0087 | 7.5078 | 0.4908 | 42516.6058 | 4.2517e-05 | 0.00012047 | 0.068704 | 0.20761 | 0.20698 | 0.00063542 | 0.0007525 | 6.2466 | 1986513.9406 | 1.9865 | 1.8855 | 273.4611 | 0.20698
490 | 3.6721 | 5.1559 | 15.3441 | 25.6559 | 127.6559 | 94.9939 | 9.4994e-05 | 832.1044 | 8.7596 | 0 | 1.9865 | 7.5528 | -0.0087 | 7.5078 | 0.4918 | 42388.3924 | 4.2388e-05 | 0.00012059 | 0.068497 | 0.20757 | 0.20693 | 0.00063488 | 0.00075313 | 6.2452 | 1986095.4732 | 1.9861 | 1.8851 | 273.4004 | 0.20693
491 | 3.6796 | 5.1409 | 15.3591 | 25.6409 | 127.6409 | 94.9939 | 9.4994e-05 | 833.0697 | 8.7697 | 0 | 1.9861 | 7.5528 | -0.0087 | 7.5078 | 0.4928 | 42260.208 | 4.226e-05 | 0.00012072 | 0.06829 | 0.20752 | 0.20689 | 0.00063434 | 0.00075377 | 6.2438 | 1985677.004 | 1.9857 | 1.8847 | 273.3397 | 0.20689
492 | 3.6871 | 5.1259 | 15.3741 | 25.6259 | 127.6259 | 94.9939 | 9.4994e-05 | 834.0349 | 8.7799 | 0 | 1.9857 | 7.5528 | -0.0087 | 7.5078 | 0.49379 | 42132.0526 | 4.2132e-05 | 0.00012085 | 0.068083 | 0.20747 | 0.20684 | 0.00063381 | 0.0007544 | 6.2425 | 1985258.5329 | 1.9853 | 1.8843 | 273.279 | 0.20684
493 | 3.6945 | 5.1109 | 15.3891 | 25.6109 | 127.6109 | 94.9939 | 9.4994e-05 | 835.0002 | 8.79 | 0 | 1.9853 | 7.5528 | -0.0087 | 7.5079 | 0.49479 | 42003.926 | 4.2004e-05 | 0.00012098 | 0.067876 | 0.20743 | 0.20679 | 0.00063327 | 0.00075503 | 6.2411 | 1984840.0599 | 1.9848 | 1.8838 | 273.2183 | 0.20679
494 | 3.702 | 5.0959 | 15.4041 | 25.5959 | 127.5959 | 94.9939 | 9.4994e-05 | 835.9655 | 8.8002 | 0 | 1.9848 | 7.5528 | -0.0087 | 7.5079 | 0.49579 | 41875.8284 | 4.1876e-05 | 0.00012111 | 0.067669 | 0.20738 | 0.20675 | 0.00063273 | 0.00075566 | 6.2397 | 1984421.585 | 1.9844 | 1.8834 | 273.1576 | 0.20675
495 | 3.7095 | 5.0809 | 15.4191 | 25.5809 | 127.5809 | 94.9939 | 9.4994e-05 | 836.9307 | 8.8104 | 0 | 1.9844 | 7.5528 | -0.0087 | 7.5079 | 0.49679 | 41747.7598 | 4.1748e-05 | 0.00012123 | 0.067462 | 0.20733 | 0.2067 | 0.0006322 | 0.00075629 | 6.2383 | 1984003.1083 | 1.984 | 1.883 | 273.0969 | 0.2067
496 | 3.717 | 5.0659 | 15.4341 | 25.5659 | 127.5659 | 94.9939 | 9.4994e-05 | 837.896 | 8.8205 | 0 | 1.984 | 7.5528 | -0.0087 | 7.5079 | 0.49779 | 41619.72 | 4.162e-05 | 0.00012136 | 0.067255 | 0.20729 | 0.20666 | 0.00063166 | 0.00075692 | 6.2369 | 1983584.6296 | 1.9836 | 1.8826 | 273.0362 | 0.20666
497 | 3.7245 | 5.051 | 15.449 | 25.551 | 127.551 | 94.9939 | 9.4994e-05 | 838.8613 | 8.8307 | 0 | 1.9836 | 7.5528 | -0.0087 | 7.5079 | 0.49878 | 41491.7093 | 4.1492e-05 | 0.00012149 | 0.067048 | 0.20724 | 0.20661 | 0.00063113 | 0.00075755 | 6.2355 | 1983166.1492 | 1.9832 | 1.8822 | 272.9755 | 0.20661
498 | 3.732 | 5.036 | 15.464 | 25.536 | 127.536 | 94.9939 | 9.4994e-05 | 839.8265 | 8.8408 | 0 | 1.9832 | 7.5528 | -0.0087 | 7.5079 | 0.49978 | 41363.7274 | 4.1364e-05 | 0.00012162 | 0.066841 | 0.2072 | 0.20656 | 0.00063059 | 0.00075818 | 6.2341 | 1982747.6668 | 1.9827 | 1.8817 | 272.9148 | 0.20656
499 | 3.7395 | 5.021 | 15.479 | 25.521 | 127.521 | 94.9939 | 9.4994e-05 | 840.7918 | 8.851 | 0 | 1.9827 | 7.5528 | -0.0087 | 7.5079 | 0.50078 | 41235.7745 | 4.1236e-05 | 0.00012175 | 0.066635 | 0.20715 | 0.20652 | 0.00063005 | 0.00075881 | 6.2327 | 1982329.1826 | 1.9823 | 1.8813 | 272.8541 | 0.20652
500 | 3.747 | 5.006 | 15.494 | 25.506 | 127.506 | 94.9939 | 9.4994e-05 | 841.7571 | 8.8612 | 0 | 1.9823 | 7.5528 | -0.0087 | 7.508 | 0.50178 | 41107.8505 | 4.1108e-05 | 0.00012187 | 0.066428 | 0.2071 | 0.20647 | 0.00062952 | 0.00075944 | 6.2314 | 1981910.6965 | 1.9819 | 1.8809 | 272.7934 | 0.20647
501 | 3.7545 | 4.991 | 15.509 | 25.491 | 127.491 | 94.9939 | 9.4994e-05 | 842.7223 | 8.8713 | 0 | 1.9819 | 7.5528 | -0.0087 | 7.508 | 0.50278 | 40979.9554 | 4.098e-05 | 0.000122 | 0.066221 | 0.20706 | 0.20643 | 0.00062898 | 0.00076007 | 6.23 | 1981492.2085 | 1.9815 | 1.8805 | 272.7327 | 0.20643
502 | 3.762 | 4.976 | 15.524 | 25.476 | 127.476 | 94.9939 | 9.4994e-05 | 843.6876 | 8.8815 | 0 | 1.9815 | 7.5528 | -0.0087 | 7.508 | 0.50378 | 40852.0893 | 4.0852e-05 | 0.00012213 | 0.066015 | 0.20701 | 0.20638 | 0.00062845 | 0.0007607 | 6.2286 | 1981073.7186 | 1.9811 | 1.8801 | 272.672 | 0.20638
503 | 3.7695 | 4.961 | 15.539 | 25.461 | 127.461 | 94.9939 | 9.4994e-05 | 844.6529 | 8.8917 | 0 | 1.9811 | 7.5528 | -0.0087 | 7.508 | 0.50477 | 40724.2521 | 4.0724e-05 | 0.00012226 | 0.065808 | 0.20696 | 0.20633 | 0.00062791 | 0.00076132 | 6.2272 | 1980655.2269 | 1.9807 | 1.8797 | 272.6113 | 0.20633
504 | 3.777 | 4.946 | 15.554 | 25.446 | 127.446 | 94.9939 | 9.4994e-05 | 845.6181 | 8.9018 | 0 | 1.9807 | 7.5528 | -0.0087 | 7.508 | 0.50577 | 40596.4439 | 4.0596e-05 | 0.00012239 | 0.065601 | 0.20692 | 0.20629 | 0.00062738 | 0.00076195 | 6.2258 | 1980236.7333 | 1.9802 | 1.8792 | 272.5507 | 0.20629
505 | 3.7845 | 4.9311 | 15.5689 | 25.4311 | 127.4311 | 94.9939 | 9.4994e-05 | 846.5834 | 8.912 | 0 | 1.9802 | 7.5528 | -0.0087 | 7.508 | 0.50677 | 40468.6646 | 4.0469e-05 | 0.00012251 | 0.065395 | 0.20687 | 0.20624 | 0.00062684 | 0.00076257 | 6.2244 | 1979818.2378 | 1.9798 | 1.8788 | 272.49 | 0.20624
506 | 3.792 | 4.9161 | 15.5839 | 25.4161 | 127.4161 | 94.9939 | 9.4994e-05 | 847.5487 | 8.9221 | 0 | 1.9798 | 7.5528 | -0.0087 | 7.508 | 0.50777 | 40340.9142 | 4.0341e-05 | 0.00012264 | 0.065188 | 0.20682 | 0.2062 | 0.00062631 | 0.0007632 | 6.223 | 1979399.7404 | 1.9794 | 1.8784 | 272.4293 | 0.2062
507 | 3.7995 | 4.9011 | 15.5989 | 25.4011 | 127.4011 | 94.9939 | 9.4994e-05 | 848.5139 | 8.9323 | 0 | 1.9794 | 7.5528 | -0.0087 | 7.5081 | 0.50877 | 40213.1927 | 4.0213e-05 | 0.00012277 | 0.064982 | 0.20678 | 0.20615 | 0.00062577 | 0.00076382 | 6.2217 | 1978981.2412 | 1.979 | 1.878 | 272.3686 | 0.20615
508 | 3.807 | 4.8861 | 15.6139 | 25.3861 | 127.3861 | 94.9939 | 9.4994e-05 | 849.4792 | 8.9425 | 0 | 1.979 | 7.5528 | -0.0087 | 7.5081 | 0.50976 | 40085.5002 | 4.0086e-05 | 0.0001229 | 0.064776 | 0.20673 | 0.20611 | 0.00062524 | 0.00076445 | 6.2203 | 1978562.7401 | 1.9786 | 1.8776 | 272.3079 | 0.20611
509 | 3.8144 | 4.8711 | 15.6289 | 25.3711 | 127.3711 | 94.9939 | 9.4994e-05 | 850.4445 | 8.9526 | 0 | 1.9786 | 7.5528 | -0.0087 | 7.5081 | 0.51076 | 39957.8367 | 3.9958e-05 | 0.00012302 | 0.064569 | 0.20668 | 0.20606 | 0.0006247 | 0.00076507 | 6.2189 | 1978144.2371 | 1.9781 | 1.8771 | 272.2472 | 0.20606
510 | 3.8219 | 4.8561 | 15.6439 | 25.3561 | 127.3561 | 94.9939 | 9.4994e-05 | 851.4097 | 8.9628 | 0 | 1.9781 | 7.5528 | -0.0087 | 7.5081 | 0.51176 | 39830.202 | 3.983e-05 | 0.00012315 | 0.064363 | 0.20664 | 0.20601 | 0.00062417 | 0.0007657 | 6.2175 | 1977725.7322 | 1.9777 | 1.8767 | 272.1865 | 0.20601
511 | 3.8294 | 4.8411 | 15.6589 | 25.3411 | 127.3411 | 94.9939 | 9.4994e-05 | 852.375 | 8.9729 | 0 | 1.9777 | 7.5528 | -0.0087 | 7.5081 | 0.51276 | 39702.5963 | 3.9703e-05 | 0.00012328 | 0.064157 | 0.20659 | 0.20597 | 0.00062363 | 0.00076632 | 6.2161 | 1977307.2255 | 1.9773 | 1.8763 | 272.1258 | 0.20597
512 | 3.8369 | 4.8261 | 15.6739 | 25.3261 | 127.3261 | 94.9939 | 9.4994e-05 | 853.3403 | 8.9831 | 0 | 1.9773 | 7.5528 | -0.0087 | 7.5081 | 0.51376 | 39575.0195 | 3.9575e-05 | 0.00012341 | 0.063951 | 0.20654 | 0.20592 | 0.0006231 | 0.00076694 | 6.2147 | 1976888.7168 | 1.9769 | 1.8759 | 272.0651 | 0.20592
513 | 3.8444 | 4.8112 | 15.6888 | 25.3112 | 127.3112 | 94.9939 | 9.4994e-05 | 854.3056 | 8.9933 | 0 | 1.9769 | 7.5528 | -0.0087 | 7.5081 | 0.51476 | 39447.4717 | 3.9447e-05 | 0.00012353 | 0.063745 | 0.2065 | 0.20588 | 0.00062257 | 0.00076756 | 6.2133 | 1976470.2063 | 1.9765 | 1.8755 | 272.0044 | 0.20588
514 | 3.8519 | 4.7962 | 15.7038 | 25.2962 | 127.2962 | 94.9939 | 9.4994e-05 | 855.2708 | 9.0034 | 0 | 1.9765 | 7.5528 | -0.0087 | 7.5081 | 0.51575 | 39319.9528 | 3.932e-05 | 0.00012366 | 0.063539 | 0.20645 | 0.20583 | 0.00062203 | 0.00076818 | 6.212 | 1976051.694 | 1.9761 | 1.8751 | 271.9437 | 0.20583
515 | 3.8594 | 4.7812 | 15.7188 | 25.2812 | 127.2812 | 94.9939 | 9.4994e-05 | 856.2361 | 9.0136 | 0 | 1.9761 | 7.5528 | -0.0087 | 7.5082 | 0.51675 | 39192.4628 | 3.9192e-05 | 0.00012379 | 0.063333 | 0.20641 | 0.20578 | 0.0006215 | 0.0007688 | 6.2106 | 1975633.1797 | 1.9756 | 1.8746 | 271.883 | 0.20578
516 | 3.8669 | 4.7662 | 15.7338 | 25.2662 | 127.2662 | 94.9939 | 9.4994e-05 | 857.2014 | 9.0238 | 0 | 1.9756 | 7.5528 | -0.0087 | 7.5082 | 0.51775 | 39065.0018 | 3.9065e-05 | 0.00012392 | 0.063127 | 0.20636 | 0.20574 | 0.00062096 | 0.00076942 | 6.2092 | 1975214.6636 | 1.9752 | 1.8742 | 271.8223 | 0.20574
517 | 3.8744 | 4.7512 | 15.7488 | 25.2512 | 127.2512 | 94.9939 | 9.4994e-05 | 858.1666 | 9.0339 | 0 | 1.9752 | 7.5528 | -0.0087 | 7.5082 | 0.51875 | 38937.5697 | 3.8938e-05 | 0.00012404 | 0.062921 | 0.20631 | 0.20569 | 0.00062043 | 0.00077004 | 6.2078 | 1974796.1456 | 1.9748 | 1.8738 | 271.7616 | 0.20569
518 | 3.8819 | 4.7362 | 15.7638 | 25.2362 | 127.2362 | 94.9939 | 9.4994e-05 | 859.1319 | 9.0441 | 0 | 1.9748 | 7.5528 | -0.0087 | 7.5082 | 0.51975 | 38810.1666 | 3.881e-05 | 0.00012417 | 0.062715 | 0.20627 | 0.20565 | 0.0006199 | 0.00077066 | 6.2064 | 1974377.6257 | 1.9744 | 1.8734 | 271.7009 | 0.20565
519 | 3.8894 | 4.7212 | 15.7788 | 25.2212 | 127.2212 | 94.9939 | 9.4994e-05 | 860.0972 | 9.0542 | 0 | 1.9744 | 7.5528 | -0.0087 | 7.5082 | 0.52074 | 38682.7923 | 3.8683e-05 | 0.0001243 | 0.062509 | 0.20622 | 0.2056 | 0.00061936 | 0.00077128 | 6.205 | 1973959.1039 | 1.974 | 1.873 | 271.6402 | 0.2056
520 | 3.8969 | 4.7062 | 15.7938 | 25.2062 | 127.2062 | 94.9939 | 9.4994e-05 | 861.0624 | 9.0644 | 0 | 1.974 | 7.5528 | -0.0087 | 7.5082 | 0.52174 | 38555.447 | 3.8555e-05 | 0.00012443 | 0.062303 | 0.20617 | 0.20555 | 0.00061883 | 0.0007719 | 6.2036 | 1973540.5803 | 1.9735 | 1.8725 | 271.5795 | 0.20555
521 | 3.9044 | 4.6912 | 15.8088 | 25.1912 | 127.1912 | 94.9939 | 9.4994e-05 | 862.0277 | 9.0746 | 0 | 1.9735 | 7.5528 | -0.0087 | 7.5082 | 0.52274 | 38428.1307 | 3.8428e-05 | 0.00012455 | 0.062098 | 0.20613 | 0.20551 | 0.0006183 | 0.00077251 | 6.2022 | 1973122.0547 | 1.9731 | 1.8721 | 271.5188 | 0.20551
522 | 3.9119 | 4.6763 | 15.8237 | 25.1763 | 127.1763 | 94.9939 | 9.4994e-05 | 862.993 | 9.0847 | 0 | 1.9731 | 7.5528 | -0.0087 | 7.5083 | 0.52374 | 38300.8433 | 3.8301e-05 | 0.00012468 | 0.061892 | 0.20608 | 0.20546 | 0.00061776 | 0.00077313 | 6.2009 | 1972703.5273 | 1.9727 | 1.8717 | 271.4581 | 0.20546
523 | 3.9194 | 4.6613 | 15.8387 | 25.1613 | 127.1613 | 94.9939 | 9.4994e-05 | 863.9582 | 9.0949 | 0 | 1.9727 | 7.5528 | -0.0087 | 7.5083 | 0.52474 | 38173.5848 | 3.8174e-05 | 0.00012481 | 0.061686 | 0.20603 | 0.20542 | 0.00061723 | 0.00077375 | 6.1995 | 1972284.998 | 1.9723 | 1.8713 | 271.3974 | 0.20542
524 | 3.9269 | 4.6463 | 15.8537 | 25.1463 | 127.1463 | 94.9939 | 9.4994e-05 | 864.9235 | 9.105 | 0 | 1.9723 | 7.5528 | -0.0087 | 7.5083 | 0.52573 | 38046.3552 | 3.8046e-05 | 0.00012494 | 0.061481 | 0.20599 | 0.20537 | 0.0006167 | 0.00077436 | 6.1981 | 1971866.4669 | 1.9719 | 1.8709 | 271.3367 | 0.20537
525 | 3.9344 | 4.6313 | 15.8687 | 25.1313 | 127.1313 | 94.9939 | 9.4994e-05 | 865.8888 | 9.1152 | 0 | 1.9719 | 7.5528 | -0.0087 | 7.5083 | 0.52673 | 37919.1546 | 3.7919e-05 | 0.00012506 | 0.061275 | 0.20594 | 0.20532 | 0.00061616 | 0.00077498 | 6.1967 | 1971447.9338 | 1.9714 | 1.8704 | 271.276 | 0.20532
526 | 3.9418 | 4.6163 | 15.8837 | 25.1163 | 127.1163 | 94.9939 | 9.4994e-05 | 866.854 | 9.1254 | 0 | 1.9714 | 7.5528 | -0.0087 | 7.5083 | 0.52773 | 37791.9829 | 3.7792e-05 | 0.00012519 | 0.06107 | 0.20589 | 0.20528 | 0.00061563 | 0.00077559 | 6.1953 | 1971029.3989 | 1.971 | 1.87 | 271.2153 | 0.20528
527 | 3.9493 | 4.6013 | 15.8987 | 25.1013 | 127.1013 | 94.9939 | 9.4994e-05 | 867.8193 | 9.1355 | 0 | 1.971 | 7.5528 | -0.0087 | 7.5083 | 0.52873 | 37664.8402 | 3.7665e-05 | 0.00012532 | 0.060864 | 0.20585 | 0.20523 | 0.0006151 | 0.0007762 | 6.1939 | 1970610.8621 | 1.9706 | 1.8696 | 271.1546 | 0.20523
528 | 3.9568 | 4.5863 | 15.9137 | 25.0863 | 127.0863 | 94.9939 | 9.4994e-05 | 868.7846 | 9.1457 | 0 | 1.9706 | 7.5528 | -0.0087 | 7.5083 | 0.52973 | 37537.7264 | 3.7538e-05 | 0.00012544 | 0.060659 | 0.2058 | 0.20519 | 0.00061457 | 0.00077682 | 6.1925 | 1970192.3234 | 1.9702 | 1.8692 | 271.0939 | 0.20519
529 | 3.9643 | 4.5713 | 15.9287 | 25.0713 | 127.0713 | 94.9939 | 9.4994e-05 | 869.7498 | 9.1558 | 0 | 1.9702 | 7.5528 | -0.0087 | 7.5084 | 0.53072 | 37410.6415 | 3.7411e-05 | 0.00012557 | 0.060453 | 0.20575 | 0.20514 | 0.00061403 | 0.00077743 | 6.1912 | 1969773.7829 | 1.9698 | 1.8688 | 271.0332 | 0.20514
530 | 3.9718 | 4.5564 | 15.9436 | 25.0564 | 127.0564 | 94.9939 | 9.4994e-05 | 870.7151 | 9.166 | 0 | 1.9698 | 7.5528 | -0.0087 | 7.5084 | 0.53172 | 37283.5855 | 3.7284e-05 | 0.0001257 | 0.060248 | 0.20571 | 0.20509 | 0.0006135 | 0.00077804 | 6.1898 | 1969355.2404 | 1.9694 | 1.8684 | 270.9725 | 0.20509
531 | 3.9793 | 4.5414 | 15.9586 | 25.0414 | 127.0414 | 94.9939 | 9.4994e-05 | 871.6804 | 9.1762 | 0 | 1.9694 | 7.5528 | -0.0087 | 7.5084 | 0.53272 | 37156.5585 | 3.7157e-05 | 0.00012583 | 0.060043 | 0.20566 | 0.20505 | 0.00061297 | 0.00077865 | 6.1884 | 1968936.6961 | 1.9689 | 1.8679 | 270.9118 | 0.20505
532 | 3.9868 | 4.5264 | 15.9736 | 25.0264 | 127.0264 | 94.9939 | 9.4994e-05 | 872.6456 | 9.1863 | 0 | 1.9689 | 7.5528 | -0.0087 | 7.5084 | 0.53372 | 37029.5605 | 3.703e-05 | 0.00012595 | 0.059838 | 0.20562 | 0.205 | 0.00061244 | 0.00077927 | 6.187 | 1968518.1499 | 1.9685 | 1.8675 | 270.8511 | 0.205
533 | 3.9943 | 4.5114 | 15.9886 | 25.0114 | 127.0114 | 94.9939 | 9.4994e-05 | 873.6109 | 9.1965 | 0 | 1.9685 | 7.5528 | -0.0087 | 7.5084 | 0.53472 | 36902.5913 | 3.6903e-05 | 0.00012608 | 0.059632 | 0.20557 | 0.20496 | 0.00061191 | 0.00077988 | 6.1856 | 1968099.6018 | 1.9681 | 1.8671 | 270.7904 | 0.20496
534 | 4.0018 | 4.4964 | 16.0036 | 24.9964 | 126.9964 | 94.9939 | 9.4994e-05 | 874.5762 | 9.2067 | 0 | 1.9681 | 7.5528 | -0.0087 | 7.5084 | 0.53572 | 36775.6511 | 3.6776e-05 | 0.00012621 | 0.059427 | 0.20552 | 0.20491 | 0.00061137 | 0.00078049 | 6.1842 | 1967681.0518 | 1.9677 | 1.8667 | 270.7297 | 0.20491
535 | 4.0093 | 4.4814 | 16.0186 | 24.9814 | 126.9814 | 94.9939 | 9.4994e-05 | 875.5414 | 9.2168 | 0 | 1.9677 | 7.5528 | -0.0087 | 7.5084 | 0.53671 | 36648.7399 | 3.6649e-05 | 0.00012633 | 0.059222 | 0.20548 | 0.20487 | 0.00061084 | 0.0007811 | 6.1828 | 1967262.5 | 1.9673 | 1.8663 | 270.669 | 0.20487
536 | 4.0168 | 4.4664 | 16.0336 | 24.9664 | 126.9664 | 94.9939 | 9.4994e-05 | 876.5067 | 9.227 | 0 | 1.9673 | 7.5528 | -0.0087 | 7.5085 | 0.53771 | 36521.8575 | 3.6522e-05 | 0.00012646 | 0.059017 | 0.20543 | 0.20482 | 0.00061031 | 0.00078171 | 6.1814 | 1966843.9463 | 1.9668 | 1.8658 | 270.6083 | 0.20482
537 | 4.0243 | 4.4514 | 16.0486 | 24.9514 | 126.9514 | 94.9939 | 9.4994e-05 | 877.472 | 9.2371 | 0 | 1.9668 | 7.5528 | -0.0087 | 7.5085 | 0.53871 | 36395.0041 | 3.6395e-05 | 0.00012659 | 0.058812 | 0.20538 | 0.20477 | 0.00060978 | 0.00078231 | 6.1801 | 1966425.3906 | 1.9664 | 1.8654 | 270.5476 | 0.20477
538 | 4.0318 | 4.4365 | 16.0635 | 24.9365 | 126.9365 | 94.9939 | 9.4994e-05 | 878.4372 | 9.2473 | 0 | 1.9664 | 7.5528 | -0.0087 | 7.5085 | 0.53971 | 36268.1797 | 3.6268e-05 | 0.00012671 | 0.058607 | 0.20534 | 0.20473 | 0.00060925 | 0.00078292 | 6.1787 | 1966006.8331 | 1.966 | 1.865 | 270.4869 | 0.20473
539 | 4.0393 | 4.4215 | 16.0785 | 24.9215 | 126.9215 | 94.9939 | 9.4994e-05 | 879.4025 | 9.2575 | 0 | 1.966 | 7.5528 | -0.0087 | 7.5085 | 0.54071 | 36141.3841 | 3.6141e-05 | 0.00012684 | 0.058402 | 0.20529 | 0.20468 | 0.00060872 | 0.00078353 | 6.1773 | 1965588.2738 | 1.9656 | 1.8646 | 270.4261 | 0.20468
540 | 4.0468 | 4.4065 | 16.0935 | 24.9065 | 126.9065 | 94.9939 | 9.4994e-05 | 880.3678 | 9.2676 | 0 | 1.9656 | 7.5528 | -0.0087 | 7.5085 | 0.5417 | 36014.6175 | 3.6015e-05 | 0.00012697 | 0.058197 | 0.20524 | 0.20464 | 0.00060819 | 0.00078414 | 6.1759 | 1965169.7125 | 1.9652 | 1.8642 | 270.3654 | 0.20464
541 | 4.0543 | 4.3915 | 16.1085 | 24.8915 | 126.8915 | 94.9939 | 9.4994e-05 | 881.333 | 9.2778 | 0 | 1.9652 | 7.5528 | -0.0087 | 7.5085 | 0.5427 | 35887.8799 | 3.5888e-05 | 0.00012709 | 0.057993 | 0.2052 | 0.20459 | 0.00060766 | 0.00078474 | 6.1745 | 1964751.1494 | 1.9648 | 1.8638 | 270.3047 | 0.20459
542 | 4.0618 | 4.3765 | 16.1235 | 24.8765 | 126.8765 | 94.9939 | 9.4994e-05 | 882.2983 | 9.2879 | 0 | 1.9648 | 7.5528 | -0.0087 | 7.5085 | 0.5437 | 35761.1712 | 3.5761e-05 | 0.00012722 | 0.057788 | 0.20515 | 0.20454 | 0.00060712 | 0.00078535 | 6.1731 | 1964332.5843 | 1.9643 | 1.8633 | 270.244 | 0.20454
543 | 4.0692 | 4.3615 | 16.1385 | 24.8615 | 126.8615 | 94.9939 | 9.4994e-05 | 883.2636 | 9.2981 | 0 | 1.9643 | 7.5528 | -0.0087 | 7.5086 | 0.5447 | 35634.4914 | 3.5634e-05 | 0.00012735 | 0.057583 | 0.2051 | 0.2045 | 0.00060659 | 0.00078596 | 6.1717 | 1963914.0174 | 1.9639 | 1.8629 | 270.1833 | 0.2045
544 | 4.0767 | 4.3465 | 16.1535 | 24.8465 | 126.8465 | 94.9939 | 9.4994e-05 | 884.2288 | 9.3083 | 0 | 1.9639 | 7.5528 | -0.0087 | 7.5086 | 0.5457 | 35507.8405 | 3.5508e-05 | 0.00012747 | 0.057379 | 0.20506 | 0.20445 | 0.00060606 | 0.00078656 | 6.1704 | 1963495.4486 | 1.9635 | 1.8625 | 270.1226 | 0.20445
545 | 4.0842 | 4.3315 | 16.1685 | 24.8315 | 126.8315 | 94.9939 | 9.4994e-05 | 885.1941 | 9.3184 | 0 | 1.9635 | 7.5528 | -0.0087 | 7.5086 | 0.54669 | 35381.2186 | 3.5381e-05 | 0.0001276 | 0.057174 | 0.20501 | 0.20441 | 0.00060553 | 0.00078716 | 6.169 | 1963076.878 | 1.9631 | 1.8621 | 270.0619 | 0.20441
546 | 4.0917 | 4.3165 | 16.1835 | 24.8165 | 126.8165 | 94.9939 | 9.4994e-05 | 886.1594 | 9.3286 | 0 | 1.9631 | 7.5528 | -0.0087 | 7.5086 | 0.54769 | 35254.6256 | 3.5255e-05 | 0.00012773 | 0.056969 | 0.20496 | 0.20436 | 0.000605 | 0.00078777 | 6.1676 | 1962658.3054 | 1.9627 | 1.8617 | 270.0012 | 0.20436
547 | 4.0992 | 4.3016 | 16.1984 | 24.8016 | 126.8016 | 94.9939 | 9.4994e-05 | 887.1246 | 9.3388 | 0 | 1.9627 | 7.5528 | -0.0087 | 7.5086 | 0.54869 | 35128.0616 | 3.5128e-05 | 0.00012785 | 0.056765 | 0.20492 | 0.20431 | 0.00060447 | 0.00078837 | 6.1662 | 1962239.7309 | 1.9622 | 1.8612 | 269.9405 | 0.20431
548 | 4.1067 | 4.2866 | 16.2134 | 24.7866 | 126.7866 | 94.9939 | 9.4994e-05 | 888.0899 | 9.3489 | 0 | 1.9622 | 7.5528 | -0.0087 | 7.5086 | 0.54969 | 35001.5264 | 3.5002e-05 | 0.00012798 | 0.05656 | 0.20487 | 0.20427 | 0.00060394 | 0.00078897 | 6.1648 | 1961821.1546 | 1.9618 | 1.8608 | 269.8798 | 0.20427
549 | 4.1142 | 4.2716 | 16.2284 | 24.7716 | 126.7716 | 94.9939 | 9.4994e-05 | 889.0552 | 9.3591 | 0 | 1.9618 | 7.5528 | -0.0087 | 7.5086 | 0.55069 | 34875.0203 | 3.4875e-05 | 0.00012811 | 0.056356 | 0.20483 | 0.20422 | 0.00060341 | 0.00078958 | 6.1634 | 1961402.5764 | 1.9614 | 1.8604 | 269.8191 | 0.20422
550 | 4.1217 | 4.2566 | 16.2434 | 24.7566 | 126.7566 | 94.9939 | 9.4994e-05 | 890.0205 | 9.3692 | 0 | 1.9614 | 7.5528 | -0.0087 | 7.5086 | 0.55168 | 34748.543 | 3.4749e-05 | 0.00012823 | 0.056152 | 0.20478 | 0.20418 | 0.00060288 | 0.00079018 | 6.162 | 1960983.9963 | 1.961 | 1.86 | 269.7584 | 0.20418
551 | 4.1292 | 4.2416 | 16.2584 | 24.7416 | 126.7416 | 94.9939 | 9.4994e-05 | 890.9857 | 9.3794 | 0 | 1.961 | 7.5528 | -0.0087 | 7.5087 | 0.55268 | 34622.0947 | 3.4622e-05 | 0.00012836 | 0.055947 | 0.20473 | 0.20413 | 0.00060235 | 0.00079078 | 6.1606 | 1960565.4143 | 1.9606 | 1.8596 | 269.6977 | 0.20413
552 | 4.1367 | 4.2266 | 16.2734 | 24.7266 | 126.7266 | 94.9939 | 9.4994e-05 | 891.951 | 9.3896 | 0 | 1.9606 | 7.5528 | -0.0087 | 7.5087 | 0.55368 | 34495.6753 | 3.4496e-05 | 0.00012849 | 0.055743 | 0.20469 | 0.20408 | 0.00060182 | 0.00079138 | 6.1593 | 1960146.8305 | 1.9601 | 1.8591 | 269.637 | 0.20408
553 | 4.1442 | 4.2116 | 16.2884 | 24.7116 | 126.7116 | 94.9939 | 9.4994e-05 | 892.9163 | 9.3997 | 0 | 1.9601 | 7.5528 | -0.0087 | 7.5087 | 0.55468 | 34369.2849 | 3.4369e-05 | 0.00012861 | 0.055539 | 0.20464 | 0.20404 | 0.00060129 | 0.00079198 | 6.1579 | 1959728.2447 | 1.9597 | 1.8587 | 269.5763 | 0.20404
554 | 4.1517 | 4.1966 | 16.3034 | 24.6966 | 126.6966 | 94.9939 | 9.4994e-05 | 893.8815 | 9.4099 | 0 | 1.9597 | 7.5528 | -0.0087 | 7.5087 | 0.55568 | 34242.9234 | 3.4243e-05 | 0.00012874 | 0.055335 | 0.20459 | 0.20399 | 0.00060076 | 0.00079258 | 6.1565 | 1959309.6571 | 1.9593 | 1.8583 | 269.5155 | 0.20399
555 | 4.1592 | 4.1817 | 16.3183 | 24.6817 | 126.6817 | 94.9939 | 9.4994e-05 | 894.8468 | 9.42 | 0 | 1.9593 | 7.5528 | -0.0087 | 7.5087 | 0.55667 | 34116.5908 | 3.4117e-05 | 0.00012887 | 0.05513 | 0.20455 | 0.20395 | 0.00060023 | 0.00079318 | 6.1551 | 1958891.0675 | 1.9589 | 1.8579 | 269.4548 | 0.20395
556 | 4.1667 | 4.1667 | 16.3333 | 24.6667 | 126.6667 | 94.9939 | 9.4994e-05 | 895.8121 | 9.4302 | 0 | 1.9589 | 7.5528 | -0.0087 | 7.5087 | 0.55767 | 33990.2872 | 3.399e-05 | 0.00012899 | 0.054926 | 0.2045 | 0.2039 | 0.00059971 | 0.00079378 | 6.1537 | 1958472.4761 | 1.9585 | 1.8575 | 269.3941 | 0.2039
557 | 4.1742 | 4.1517 | 16.3483 | 24.6517 | 126.6517 | 94.9939 | 9.4994e-05 | 896.7773 | 9.4404 | 0 | 1.9585 | 7.5528 | -0.0087 | 7.5087 | 0.55867 | 33864.0125 | 3.3864e-05 | 0.00012912 | 0.054722 | 0.20445 | 0.20385 | 0.00059918 | 0.00079438 | 6.1523 | 1958053.8828 | 1.9581 | 1.8571 | 269.3334 | 0.20385
558 | 4.1817 | 4.1367 | 16.3633 | 24.6367 | 126.6367 | 94.9939 | 9.4994e-05 | 897.7426 | 9.4505 | 0 | 1.9581 | 7.5528 | -0.0087 | 7.5088 | 0.55967 | 33737.7667 | 3.3738e-05 | 0.00012924 | 0.054518 | 0.20441 | 0.20381 | 0.00059865 | 0.00079497 | 6.1509 | 1957635.2876 | 1.9576 | 1.8566 | 269.2727 | 0.20381
559 | 4.1891 | 4.1217 | 16.3783 | 24.6217 | 126.6217 | 94.9939 | 9.4994e-05 | 898.7079 | 9.4607 | 0 | 1.9576 | 7.5528 | -0.0087 | 7.5088 | 0.56067 | 33611.5499 | 3.3612e-05 | 0.00012937 | 0.054314 | 0.20436 | 0.20376 | 0.00059812 | 0.00079557 | 6.1496 | 1957216.6906 | 1.9572 | 1.8562 | 269.212 | 0.20376
560 | 4.1966 | 4.1067 | 16.3933 | 24.6067 | 126.6067 | 94.9939 | 9.4994e-05 | 899.6731 | 9.4709 | 0 | 1.9572 | 7.5528 | -0.0087 | 7.5088 | 0.56166 | 33485.362 | 3.3485e-05 | 0.0001295 | 0.05411 | 0.20431 | 0.20372 | 0.00059759 | 0.00079617 | 6.1482 | 1956798.0916 | 1.9568 | 1.8558 | 269.1513 | 0.20372
561 | 4.2041 | 4.0917 | 16.4083 | 24.5917 | 126.5917 | 94.9939 | 9.4994e-05 | 900.6384 | 9.481 | 0 | 1.9568 | 7.5528 | -0.0087 | 7.5088 | 0.56266 | 33359.203 | 3.3359e-05 | 0.00012962 | 0.053906 | 0.20427 | 0.20367 | 0.00059706 | 0.00079676 | 6.1468 | 1956379.4908 | 1.9564 | 1.8554 | 269.0906 | 0.20367
562 | 4.2116 | 4.0767 | 16.4233 | 24.5767 | 126.5767 | 94.9939 | 9.4994e-05 | 901.6037 | 9.4912 | 0 | 1.9564 | 7.5528 | -0.0087 | 7.5088 | 0.56366 | 33233.073 | 3.3233e-05 | 0.00012975 | 0.053703 | 0.20422 | 0.20362 | 0.00059653 | 0.00079736 | 6.1454 | 1955960.8881 | 1.956 | 1.855 | 269.0299 | 0.20362
563 | 4.2191 | 4.0618 | 16.4382 | 24.5618 | 126.5618 | 94.9939 | 9.4994e-05 | 902.5689 | 9.5013 | 0 | 1.956 | 7.5528 | -0.0087 | 7.5088 | 0.56466 | 33106.9719 | 3.3107e-05 | 0.00012987 | 0.053499 | 0.20417 | 0.20358 | 0.000596 | 0.00079795 | 6.144 | 1955542.2834 | 1.9555 | 1.8545 | 268.9691 | 0.20358
564 | 4.2266 | 4.0468 | 16.4532 | 24.5468 | 126.5468 | 94.9939 | 9.4994e-05 | 903.5342 | 9.5115 | 0 | 1.9555 | 7.5528 | -0.0087 | 7.5088 | 0.56566 | 32980.8998 | 3.2981e-05 | 0.00013 | 0.053295 | 0.20413 | 0.20353 | 0.00059548 | 0.00079855 | 6.1426 | 1955123.6769 | 1.9551 | 1.8541 | 268.9084 | 0.20353
565 | 4.2341 | 4.0318 | 16.4682 | 24.5318 | 126.5318 | 94.9939 | 9.4994e-05 | 904.4995 | 9.5217 | 0 | 1.9551 | 7.5528 | -0.0087 | 7.5089 | 0.56665 | 32854.8565 | 3.2855e-05 | 0.00013013 | 0.053091 | 0.20408 | 0.20349 | 0.00059495 | 0.00079914 | 6.1412 | 1954705.0685 | 1.9547 | 1.8537 | 268.8477 | 0.20349
566 | 4.2416 | 4.0168 | 16.4832 | 24.5168 | 126.5168 | 94.9939 | 9.4994e-05 | 905.4647 | 9.5318 | 0 | 1.9547 | 7.5528 | -0.0087 | 7.5089 | 0.56765 | 32728.8422 | 3.2729e-05 | 0.00013025 | 0.052888 | 0.20404 | 0.20344 | 0.00059442 | 0.00079973 | 6.1398 | 1954286.4583 | 1.9543 | 1.8533 | 268.787 | 0.20344
567 | 4.2491 | 4.0018 | 16.4982 | 24.5018 | 126.5018 | 94.9939 | 9.4994e-05 | 906.43 | 9.542 | 0 | 1.9543 | 7.5528 | -0.0087 | 7.5089 | 0.56865 | 32602.8569 | 3.2603e-05 | 0.00013038 | 0.052684 | 0.20399 | 0.2034 | 0.00059389 | 0.00080033 | 6.1385 | 1953867.8461 | 1.9539 | 1.8529 | 268.7263 | 0.2034
568 | 4.2566 | 3.9868 | 16.5132 | 24.4868 | 126.4868 | 94.9939 | 9.4994e-05 | 907.3953 | 9.5521 | 0 | 1.9539 | 7.5528 | -0.0087 | 7.5089 | 0.56965 | 32476.9005 | 3.2477e-05 | 0.0001305 | 0.052481 | 0.20394 | 0.20335 | 0.00059336 | 0.00080092 | 6.1371 | 1953449.232 | 1.9534 | 1.8524 | 268.6656 | 0.20335
569 | 4.2641 | 3.9718 | 16.5282 | 24.4718 | 126.4718 | 94.9939 | 9.4994e-05 | 908.3605 | 9.5623 | 0 | 1.9534 | 7.5528 | -0.0087 | 7.5089 | 0.57065 | 32350.973 | 3.2351e-05 | 0.00013063 | 0.052277 | 0.2039 | 0.2033 | 0.00059284 | 0.00080151 | 6.1357 | 1953030.6161 | 1.953 | 1.852 | 268.6049 | 0.2033
570 | 4.2716 | 3.9568 | 16.5432 | 24.4568 | 126.4568 | 94.9939 | 9.4994e-05 | 909.3258 | 9.5725 | 0 | 1.953 | 7.5528 | -0.0087 | 7.5089 | 0.57164 | 32225.0744 | 3.2225e-05 | 0.00013076 | 0.052074 | 0.20385 | 0.20326 | 0.00059231 | 0.0008021 | 6.1343 | 1952611.9983 | 1.9526 | 1.8516 | 268.5442 | 0.20326
571 | 4.2791 | 3.9418 | 16.5582 | 24.4418 | 126.4418 | 94.9939 | 9.4994e-05 | 910.2911 | 9.5826 | 0 | 1.9526 | 7.5528 | -0.0087 | 7.5089 | 0.57264 | 32099.2048 | 3.2099e-05 | 0.00013088 | 0.05187 | 0.2038 | 0.20321 | 0.00059178 | 0.00080269 | 6.1329 | 1952193.3785 | 1.9522 | 1.8512 | 268.4834 | 0.20321
572 | 4.2866 | 3.9269 | 16.5731 | 24.4269 | 126.4269 | 94.9939 | 9.4994e-05 | 911.2563 | 9.5928 | 0 | 1.9522 | 7.5528 | -0.0087 | 7.509 | 0.57364 | 31973.3642 | 3.1973e-05 | 0.00013101 | 0.051667 | 0.20376 | 0.20317 | 0.00059125 | 0.00080328 | 6.1315 | 1951774.7569 | 1.9518 | 1.8508 | 268.4227 | 0.20317
573 | 4.2941 | 3.9119 | 16.5881 | 24.4119 | 126.4119 | 94.9939 | 9.4994e-05 | 912.2216 | 9.6029 | 0 | 1.9518 | 7.5528 | -0.0087 | 7.509 | 0.57464 | 31847.5524 | 3.1848e-05 | 0.00013113 | 0.051464 | 0.20371 | 0.20312 | 0.00059073 | 0.00080387 | 6.1301 | 1951356.1334 | 1.9514 | 1.8504 | 268.362 | 0.20312
574 | 4.3016 | 3.8969 | 16.6031 | 24.3969 | 126.3969 | 94.9939 | 9.4994e-05 | 913.1869 | 9.6131 | 0 | 1.9514 | 7.5528 | -0.0087 | 7.509 | 0.57564 | 31721.7696 | 3.1722e-05 | 0.00013126 | 0.05126 | 0.20366 | 0.20307 | 0.0005902 | 0.00080446 | 6.1287 | 1950937.508 | 1.9509 | 1.8499 | 268.3013 | 0.20307
575 | 4.3091 | 3.8819 | 16.6181 | 24.3819 | 126.3819 | 94.9939 | 9.4994e-05 | 914.1521 | 9.6233 | 0 | 1.9509 | 7.5528 | -0.0087 | 7.509 | 0.57663 | 31596.0157 | 3.1596e-05 | 0.00013139 | 0.051057 | 0.20362 | 0.20303 | 0.00058967 | 0.00080505 | 6.1274 | 1950518.8808 | 1.9505 | 1.8495 | 268.2406 | 0.20303
576 | 4.3165 | 3.8669 | 16.6331 | 24.3669 | 126.3669 | 94.9939 | 9.4994e-05 | 915.1174 | 9.6334 | 0 | 1.9505 | 7.5528 | -0.0087 | 7.509 | 0.57763 | 31470.2908 | 3.147e-05 | 0.00013151 | 0.050854 | 0.20357 | 0.20298 | 0.00058915 | 0.00080564 | 6.126 | 1950100.2516 | 1.9501 | 1.8491 | 268.1799 | 0.20298
577 | 4.324 | 3.8519 | 16.6481 | 24.3519 | 126.3519 | 94.9939 | 9.4994e-05 | 916.0827 | 9.6436 | 0 | 1.9501 | 7.5528 | -0.0087 | 7.509 | 0.57863 | 31344.5948 | 3.1345e-05 | 0.00013164 | 0.050651 | 0.20352 | 0.20294 | 0.00058862 | 0.00080622 | 6.1246 | 1949681.6205 | 1.9497 | 1.8487 | 268.1192 | 0.20294
578 | 4.3315 | 3.8369 | 16.6631 | 24.3369 | 126.3369 | 94.9939 | 9.4994e-05 | 917.0479 | 9.6538 | 0 | 1.9497 | 7.5528 | -0.0087 | 7.509 | 0.57963 | 31218.9277 | 3.1219e-05 | 0.00013176 | 0.050448 | 0.20348 | 0.20289 | 0.00058809 | 0.00080681 | 6.1232 | 1949262.9876 | 1.9493 | 1.8483 | 268.0584 | 0.20289
579 | 4.339 | 3.8219 | 16.6781 | 24.3219 | 126.3219 | 94.9939 | 9.4994e-05 | 918.0132 | 9.6639 | 0 | 1.9493 | 7.5528 | -0.0087 | 7.5091 | 0.58063 | 31093.2896 | 3.1093e-05 | 0.00013189 | 0.050245 | 0.20343 | 0.20284 | 0.00058757 | 0.0008074 | 6.1218 | 1948844.3528 | 1.9488 | 1.8478 | 267.9977 | 0.20284
580 | 4.3465 | 3.807 | 16.693 | 24.307 | 126.307 | 94.9939 | 9.4994e-05 | 918.9785 | 9.6741 | 0 | 1.9488 | 7.5528 | -0.0087 | 7.5091 | 0.58162 | 30967.6804 | 3.0968e-05 | 0.00013201 | 0.050042 | 0.20338 | 0.2028 | 0.00058704 | 0.00080798 | 6.1204 | 1948425.716 | 1.9484 | 1.8474 | 267.937 | 0.2028
581 | 4.354 | 3.792 | 16.708 | 24.292 | 126.292 | 94.9939 | 9.4994e-05 | 919.9437 | 9.6842 | 0 | 1.9484 | 7.5528 | -0.0087 | 7.5091 | 0.58262 | 30842.1001 | 3.0842e-05 | 0.00013214 | 0.049839 | 0.20334 | 0.20275 | 0.00058651 | 0.00080857 | 6.119 | 1948007.0774 | 1.948 | 1.847 | 267.8763 | 0.20275
582 | 4.3615 | 3.777 | 16.723 | 24.277 | 126.277 | 94.9939 | 9.4994e-05 | 920.909 | 9.6944 | 0 | 1.948 | 7.5528 | -0.0087 | 7.5091 | 0.58362 | 30716.5488 | 3.0717e-05 | 0.00013227 | 0.049636 | 0.20329 | 0.20271 | 0.00058599 | 0.00080915 | 6.1177 | 1947588.4369 | 1.9476 | 1.8466 | 267.8156 | 0.20271
583 | 4.369 | 3.762 | 16.738 | 24.262 | 126.262 | 94.9939 | 9.4994e-05 | 921.8743 | 9.7046 | 0 | 1.9476 | 7.5528 | -0.0087 | 7.5091 | 0.58462 | 30591.0264 | 3.0591e-05 | 0.00013239 | 0.049433 | 0.20325 | 0.20266 | 0.00058546 | 0.00080974 | 6.1163 | 1947169.7945 | 1.9472 | 1.8462 | 267.7549 | 0.20266
584 | 4.3765 | 3.747 | 16.753 | 24.247 | 126.247 | 94.9939 | 9.4994e-05 | 922.8395 | 9.7147 | 0 | 1.9472 | 7.5528 | -0.0087 | 7.5091 | 0.58562 | 30465.5329 | 3.0466e-05 | 0.00013252 | 0.04923 | 0.2032 | 0.20261 | 0.00058494 | 0.00081032 | 6.1149 | 1946751.1502 | 1.9468 | 1.8458 | 267.6941 | 0.20261
585 | 4.384 | 3.732 | 16.768 | 24.232 | 126.232 | 94.9939 | 9.4994e-05 | 923.8048 | 9.7249 | 0 | 1.9468 | 7.5528 | -0.0087 | 7.5091 | 0.58661 | 30340.0684 | 3.034e-05 | 0.00013264 | 0.049028 | 0.20315 | 0.20257 | 0.00058441 | 0.0008109 | 6.1135 | 1946332.504 | 1.9463 | 1.8453 | 267.6334 | 0.20257
586 | 4.3915 | 3.717 | 16.783 | 24.217 | 126.217 | 94.9939 | 9.4994e-05 | 924.7701 | 9.735 | 0 | 1.9463 | 7.5528 | -0.0087 | 7.5092 | 0.58761 | 30214.6328 | 3.0215e-05 | 0.00013277 | 0.048825 | 0.20311 | 0.20252 | 0.00058388 | 0.00081149 | 6.1121 | 1945913.8559 | 1.9459 | 1.8449 | 267.5727 | 0.20252
587 | 4.399 | 3.702 | 16.798 | 24.202 | 126.202 | 94.9939 | 9.4994e-05 | 925.7353 | 9.7452 | 0 | 1.9459 | 7.5528 | -0.0087 | 7.5092 | 0.58861 | 30089.2262 | 3.0089e-05 | 0.00013289 | 0.048622 | 0.20306 | 0.20248 | 0.00058336 | 0.00081207 | 6.1107 | 1945495.206 | 1.9455 | 1.8445 | 267.512 | 0.20248
588 | 4.4065 | 3.6871 | 16.8129 | 24.1871 | 126.1871 | 94.9939 | 9.4994e-05 | 926.7006 | 9.7554 | 0 | 1.9455 | 7.5528 | -0.0087 | 7.5092 | 0.58961 | 29963.8485 | 2.9964e-05 | 0.00013302 | 0.04842 | 0.20301 | 0.20243 | 0.00058283 | 0.00081265 | 6.1093 | 1945076.5541 | 1.9451 | 1.8441 | 267.4513 | 0.20243
589 | 4.414 | 3.6721 | 16.8279 | 24.1721 | 126.1721 | 94.9939 | 9.4994e-05 | 927.6659 | 9.7655 | 0 | 1.9451 | 7.5528 | -0.0087 | 7.5092 | 0.59061 | 29838.4997 | 2.9838e-05 | 0.00013314 | 0.048217 | 0.20297 | 0.20238 | 0.00058231 | 0.00081323 | 6.1079 | 1944657.9003 | 1.9447 | 1.8437 | 267.3906 | 0.20238
590 | 4.4215 | 3.6571 | 16.8429 | 24.1571 | 126.1571 | 94.9939 | 9.4994e-05 | 928.6312 | 9.7757 | 0 | 1.9447 | 7.5528 | -0.0087 | 7.5092 | 0.5916 | 29713.1798 | 2.9713e-05 | 0.00013327 | 0.048015 | 0.20292 | 0.20234 | 0.00058178 | 0.00081381 | 6.1066 | 1944239.2447 | 1.9442 | 1.8432 | 267.3298 | 0.20234
591 | 4.429 | 3.6421 | 16.8579 | 24.1421 | 126.1421 | 94.9939 | 9.4994e-05 | 929.5964 | 9.7859 | 0 | 1.9442 | 7.5528 | -0.0087 | 7.5092 | 0.5926 | 29587.8889 | 2.9588e-05 | 0.00013339 | 0.047812 | 0.20287 | 0.20229 | 0.00058126 | 0.00081439 | 6.1052 | 1943820.5872 | 1.9438 | 1.8428 | 267.2691 | 0.20229
592 | 4.4365 | 3.6271 | 16.8729 | 24.1271 | 126.1271 | 94.9939 | 9.4994e-05 | 930.5617 | 9.796 | 0 | 1.9438 | 7.5528 | -0.0087 | 7.5092 | 0.5936 | 29462.6269 | 2.9463e-05 | 0.00013352 | 0.04761 | 0.20283 | 0.20225 | 0.00058073 | 0.00081497 | 6.1038 | 1943401.9277 | 1.9434 | 1.8424 | 267.2084 | 0.20225
593 | 4.4439 | 3.6121 | 16.8879 | 24.1121 | 126.1121 | 94.9939 | 9.4994e-05 | 931.527 | 9.8062 | 0 | 1.9434 | 7.5528 | -0.0087 | 7.5093 | 0.5946 | 29337.3939 | 2.9337e-05 | 0.00013364 | 0.047407 | 0.20278 | 0.2022 | 0.00058021 | 0.00081555 | 6.1024 | 1942983.2664 | 1.943 | 1.842 | 267.1477 | 0.2022
594 | 4.4514 | 3.5971 | 16.9029 | 24.0971 | 126.0971 | 94.9939 | 9.4994e-05 | 932.4922 | 9.8163 | 0 | 1.943 | 7.5528 | -0.0087 | 7.5093 | 0.5956 | 29212.1898 | 2.9212e-05 | 0.00013377 | 0.047205 | 0.20273 | 0.20215 | 0.00057968 | 0.00081613 | 6.101 | 1942564.6032 | 1.9426 | 1.8416 | 267.087 | 0.20215
595 | 4.4589 | 3.5821 | 16.9179 | 24.0821 | 126.0821 | 94.9939 | 9.4994e-05 | 933.4575 | 9.8265 | 0 | 1.9426 | 7.5528 | -0.0087 | 7.5093 | 0.59659 | 29087.0146 | 2.9087e-05 | 0.00013389 | 0.047003 | 0.20269 | 0.20211 | 0.00057916 | 0.00081671 | 6.0996 | 1942145.9381 | 1.9421 | 1.8411 | 267.0262 | 0.20211
596 | 4.4664 | 3.5671 | 16.9329 | 24.0671 | 126.0671 | 94.9939 | 9.4994e-05 | 934.4228 | 9.8367 | 0 | 1.9421 | 7.5528 | -0.0087 | 7.5093 | 0.59759 | 28961.8684 | 2.8962e-05 | 0.00013402 | 0.046801 | 0.20264 | 0.20206 | 0.00057863 | 0.00081729 | 6.0982 | 1941727.2711 | 1.9417 | 1.8407 | 266.9655 | 0.20206
597 | 4.4739 | 3.5522 | 16.9478 | 24.0522 | 126.0522 | 94.9939 | 9.4994e-05 | 935.388 | 9.8468 | 0 | 1.9417 | 7.5528 | -0.0087 | 7.5093 | 0.59859 | 28836.7511 | 2.8837e-05 | 0.00013415 | 0.046598 | 0.20259 | 0.20202 | 0.00057811 | 0.00081786 | 6.0968 | 1941308.6022 | 1.9413 | 1.8403 | 266.9048 | 0.20202
598 | 4.4814 | 3.5372 | 16.9628 | 24.0372 | 126.0372 | 94.9939 | 9.4994e-05 | 936.3533 | 9.857 | 0 | 1.9413 | 7.5528 | -0.0087 | 7.5093 | 0.59959 | 28711.6627 | 2.8712e-05 | 0.00013427 | 0.046396 | 0.20255 | 0.20197 | 0.00057759 | 0.00081844 | 6.0955 | 1940889.9314 | 1.9409 | 1.8399 | 266.8441 | 0.20197
599 | 4.4889 | 3.5222 | 16.9778 | 24.0222 | 126.0222 | 94.9939 | 9.4994e-05 | 937.3186 | 9.8671 | 0 | 1.9409 | 7.5528 | -0.0087 | 7.5093 | 0.60059 | 28586.6032 | 2.8587e-05 | 0.0001344 | 0.046194 | 0.2025 | 0.20192 | 0.00057706 | 0.00081901 | 6.0941 | 1940471.2587 | 1.9405 | 1.8395 | 266.7834 | 0.20192
600 | 4.4964 | 3.5072 | 16.9928 | 24.0072 | 126.0072 | 94.9939 | 9.4994e-05 | 938.2838 | 9.8773 | 0 | 1.9405 | 7.5528 | -0.0087 | 7.5093 | 0.60158 | 28461.5727 | 2.8462e-05 | 0.00013452 | 0.045992 | 0.20246 | 0.20188 | 0.00057654 | 0.00081959 | 6.0927 | 1940052.5841 | 1.9401 | 1.8391 | 266.7226 | 0.20188
601 | 4.5039 | 3.4922 | 17.0078 | 23.9922 | 125.9922 | 94.9939 | 9.4994e-05 | 939.2491 | 9.8875 | 0 | 1.9401 | 7.5528 | -0.0087 | 7.5094 | 0.60258 | 28336.5712 | 2.8337e-05 | 0.00013465 | 0.04579 | 0.20241 | 0.20183 | 0.00057601 | 0.00082017 | 6.0913 | 1939633.9076 | 1.9396 | 1.8386 | 266.6619 | 0.20183
602 | 4.5114 | 3.4772 | 17.0228 | 23.9772 | 125.9772 | 94.9939 | 9.4994e-05 | 940.2144 | 9.8976 | 0 | 1.9396 | 7.5528 | -0.0087 | 7.5094 | 0.60358 | 28211.5986 | 2.8212e-05 | 0.00013477 | 0.045588 | 0.20236 | 0.20179 | 0.00057549 | 0.00082074 | 6.0899 | 1939215.2292 | 1.9392 | 1.8382 | 266.6012 | 0.20179
603 | 4.5189 | 3.4622 | 17.0378 | 23.9622 | 125.9622 | 94.9939 | 9.4994e-05 | 941.1796 | 9.9078 | 0 | 1.9392 | 7.5528 | -0.0087 | 7.5094 | 0.60458 | 28086.6549 | 2.8087e-05 | 0.0001349 | 0.045386 | 0.20232 | 0.20174 | 0.00057497 | 0.00082131 | 6.0885 | 1938796.549 | 1.9388 | 1.8378 | 266.5405 | 0.20174
604 | 4.5264 | 3.4472 | 17.0528 | 23.9472 | 125.9472 | 94.9939 | 9.4994e-05 | 942.1449 | 9.918 | 0 | 1.9388 | 7.5528 | -0.0087 | 7.5094 | 0.60558 | 27961.7401 | 2.7962e-05 | 0.00013502 | 0.045184 | 0.20227 | 0.2017 | 0.00057444 | 0.00082189 | 6.0871 | 1938377.8668 | 1.9384 | 1.8374 | 266.4797 | 0.2017
605 | 4.5339 | 3.4323 | 17.0677 | 23.9323 | 125.9323 | 94.9939 | 9.4994e-05 | 943.1102 | 9.9281 | 0 | 1.9384 | 7.5528 | -0.0087 | 7.5094 | 0.60657 | 27836.8543 | 2.7837e-05 | 0.00013515 | 0.044983 | 0.20222 | 0.20165 | 0.00057392 | 0.00082246 | 6.0858 | 1937959.1828 | 1.938 | 1.837 | 266.419 | 0.20165
606 | 4.5414 | 3.4173 | 17.0827 | 23.9173 | 125.9173 | 94.9939 | 9.4994e-05 | 944.0754 | 9.9383 | 0 | 1.938 | 7.5528 | -0.0087 | 7.5094 | 0.60757 | 27711.9974 | 2.7712e-05 | 0.00013527 | 0.044781 | 0.20218 | 0.2016 | 0.0005734 | 0.00082303 | 6.0844 | 1937540.4968 | 1.9375 | 1.8365 | 266.3583 | 0.2016
607 | 4.5489 | 3.4023 | 17.0977 | 23.9023 | 125.9023 | 94.9939 | 9.4994e-05 | 945.0407 | 9.9484 | 0 | 1.9375 | 7.5528 | -0.0087 | 7.5094 | 0.60857 | 27587.1694 | 2.7587e-05 | 0.00013539 | 0.044579 | 0.20213 | 0.20156 | 0.00057287 | 0.0008236 | 6.083 | 1937121.8089 | 1.9371 | 1.8361 | 266.2976 | 0.20156
608 | 4.5564 | 3.3873 | 17.1127 | 23.8873 | 125.8873 | 94.9939 | 9.4994e-05 | 946.006 | 9.9586 | 0 | 1.9371 | 7.5528 | -0.0087 | 7.5095 | 0.60957 | 27462.3704 | 2.7462e-05 | 0.00013552 | 0.044378 | 0.20208 | 0.20151 | 0.00057235 | 0.00082417 | 6.0816 | 1936703.1192 | 1.9367 | 1.8357 | 266.2369 | 0.20151
609 | 4.5638 | 3.3723 | 17.1277 | 23.8723 | 125.8723 | 94.9939 | 9.4994e-05 | 946.9712 | 9.9688 | 0 | 1.9367 | 7.5528 | -0.0087 | 7.5095 | 0.61057 | 27337.6003 | 2.7338e-05 | 0.00013564 | 0.044176 | 0.20204 | 0.20147 | 0.00057183 | 0.00082475 | 6.0802 | 1936284.4275 | 1.9363 | 1.8353 | 266.1761 | 0.20147
610 | 4.5713 | 3.3573 | 17.1427 | 23.8573 | 125.8573 | 94.9939 | 9.4994e-05 | 947.9365 | 9.9789 | 0 | 1.9363 | 7.5528 | -0.0087 | 7.5095 | 0.61156 | 27212.8592 | 2.7213e-05 | 0.00013577 | 0.043974 | 0.20199 | 0.20142 | 0.0005713 | 0.00082532 | 6.0788 | 1935865.734 | 1.9359 | 1.8349 | 266.1154 | 0.20142
611 | 4.5788 | 3.3423 | 17.1577 | 23.8423 | 125.8423 | 94.9939 | 9.4994e-05 | 948.9018 | 9.9891 | 0 | 1.9359 | 7.5528 | -0.0087 | 7.5095 | 0.61256 | 27088.1469 | 2.7088e-05 | 0.00013589 | 0.043773 | 0.20194 | 0.20137 | 0.00057078 | 0.00082588 | 6.0774 | 1935447.0386 | 1.9354 | 1.8344 | 266.0547 | 0.20137
612 | 4.5863 | 3.3273 | 17.1727 | 23.8273 | 125.8273 | 94.9939 | 9.4994e-05 | 949.867 | 9.9992 | 0 | 1.9354 | 7.5528 | -0.0087 | 7.5095 | 0.61356 | 26963.4637 | 2.6963e-05 | 0.00013602 | 0.043571 | 0.2019 | 0.20133 | 0.00057026 | 0.00082645 | 6.076 | 1935028.3412 | 1.935 | 1.834 | 265.994 | 0.20133
613 | 4.5938 | 3.3124 | 17.1876 | 23.8124 | 125.8124 | 94.9939 | 9.4994e-05 | 950.8323 | 10.0094 | 0 | 1.935 | 7.5528 | -0.0087 | 7.5095 | 0.61456 | 26838.8093 | 2.6839e-05 | 0.00013614 | 0.04337 | 0.20185 | 0.20128 | 0.00056974 | 0.00082702 | 6.0747 | 1934609.642 | 1.9346 | 1.8336 | 265.9332 | 0.20128
614 | 4.6013 | 3.2974 | 17.2026 | 23.7974 | 125.7974 | 94.9939 | 9.4994e-05 | 951.7976 | 10.0196 | 0 | 1.9346 | 7.5528 | -0.0087 | 7.5095 | 0.61556 | 26714.1839 | 2.6714e-05 | 0.00013627 | 0.043169 | 0.2018 | 0.20124 | 0.00056921 | 0.00082759 | 6.0733 | 1934190.9409 | 1.9342 | 1.8332 | 265.8725 | 0.20124
615 | 4.6088 | 3.2824 | 17.2176 | 23.7824 | 125.7824 | 94.9939 | 9.4994e-05 | 952.7628 | 10.0297 | 0 | 1.9342 | 7.5528 | -0.0087 | 7.5096 | 0.61655 | 26589.5874 | 2.659e-05 | 0.00013639 | 0.042967 | 0.20176 | 0.20119 | 0.00056869 | 0.00082816 | 6.0719 | 1933772.2378 | 1.9338 | 1.8328 | 265.8118 | 0.20119
616 | 4.6163 | 3.2674 | 17.2326 | 23.7674 | 125.7674 | 94.9939 | 9.4994e-05 | 953.7281 | 10.0399 | 0 | 1.9338 | 7.5528 | -0.0087 | 7.5096 | 0.61755 | 26465.0199 | 2.6465e-05 | 0.00013652 | 0.042766 | 0.20171 | 0.20114 | 0.00056817 | 0.00082872 | 6.0705 | 1933353.5329 | 1.9334 | 1.8324 | 265.7511 | 0.20114
617 | 4.6238 | 3.2524 | 17.2476 | 23.7524 | 125.7524 | 94.9939 | 9.4994e-05 | 954.6934 | 10.05 | 0 | 1.9334 | 7.5528 | -0.0087 | 7.5096 | 0.61855 | 26340.4813 | 2.634e-05 | 0.00013664 | 0.042565 | 0.20167 | 0.2011 | 0.00056765 | 0.00082929 | 6.0691 | 1932934.8261 | 1.9329 | 1.8319 | 265.6903 | 0.2011
618 | 4.6313 | 3.2374 | 17.2626 | 23.7374 | 125.7374 | 94.9939 | 9.4994e-05 | 955.6586 | 10.0602 | 0 | 1.9329 | 7.5528 | -0.0087 | 7.5096 | 0.61955 | 26215.9716 | 2.6216e-05 | 0.00013677 | 0.042363 | 0.20162 | 0.20105 | 0.00056712 | 0.00082986 | 6.0677 | 1932516.1174 | 1.9325 | 1.8315 | 265.6296 | 0.20105
619 | 4.6388 | 3.2224 | 17.2776 | 23.7224 | 125.7224 | 94.9939 | 9.4994e-05 | 956.6239 | 10.0704 | 0 | 1.9325 | 7.5528 | -0.0087 | 7.5096 | 0.62055 | 26091.4909 | 2.6091e-05 | 0.00013689 | 0.042162 | 0.20157 | 0.20101 | 0.0005666 | 0.00083042 | 6.0663 | 1932097.4067 | 1.9321 | 1.8311 | 265.5689 | 0.20101
620 | 4.6463 | 3.2074 | 17.2926 | 23.7074 | 125.7074 | 94.9939 | 9.4994e-05 | 957.5892 | 10.0805 | 0 | 1.9321 | 7.5528 | -0.0087 | 7.5096 | 0.62154 | 25967.0391 | 2.5967e-05 | 0.00013701 | 0.041961 | 0.20153 | 0.20096 | 0.00056608 | 0.00083099 | 6.0649 | 1931678.6942 | 1.9317 | 1.8307 | 265.5081 | 0.20096
621 | 4.6538 | 3.1924 | 17.3076 | 23.6924 | 125.6924 | 94.9939 | 9.4994e-05 | 958.5544 | 10.0907 | 0 | 1.9317 | 7.5528 | -0.0087 | 7.5096 | 0.62254 | 25842.6162 | 2.5843e-05 | 0.00013714 | 0.04176 | 0.20148 | 0.20091 | 0.00056556 | 0.00083155 | 6.0636 | 1931259.9798 | 1.9313 | 1.8303 | 265.4474 | 0.20091
622 | 4.6613 | 3.1775 | 17.3225 | 23.6775 | 125.6775 | 94.9939 | 9.4994e-05 | 959.5197 | 10.1009 | 0 | 1.9313 | 7.5528 | -0.0087 | 7.5097 | 0.62354 | 25718.2223 | 2.5718e-05 | 0.00013726 | 0.041559 | 0.20143 | 0.20087 | 0.00056504 | 0.00083212 | 6.0622 | 1930841.2635 | 1.9308 | 1.8298 | 265.3867 | 0.20087
623 | 4.6688 | 3.1625 | 17.3375 | 23.6625 | 125.6625 | 94.9939 | 9.4994e-05 | 960.485 | 10.111 | 0 | 1.9308 | 7.5528 | -0.0087 | 7.5097 | 0.62454 | 25593.8573 | 2.5594e-05 | 0.00013739 | 0.041358 | 0.20139 | 0.20082 | 0.00056452 | 0.00083268 | 6.0608 | 1930422.5453 | 1.9304 | 1.8294 | 265.326 | 0.20082
624 | 4.6763 | 3.1475 | 17.3525 | 23.6475 | 125.6475 | 94.9939 | 9.4994e-05 | 961.4502 | 10.1212 | 0 | 1.9304 | 7.5528 | -0.0087 | 7.5097 | 0.62553 | 25469.5212 | 2.547e-05 | 0.00013751 | 0.041157 | 0.20134 | 0.20078 | 0.00056399 | 0.00083324 | 6.0594 | 1930003.8252 | 1.93 | 1.829 | 265.2652 | 0.20078
625 | 4.6838 | 3.1325 | 17.3675 | 23.6325 | 125.6325 | 94.9939 | 9.4994e-05 | 962.4155 | 10.1313 | 0 | 1.93 | 7.5528 | -0.0087 | 7.5097 | 0.62653 | 25345.2141 | 2.5345e-05 | 0.00013764 | 0.040956 | 0.20129 | 0.20073 | 0.00056347 | 0.0008338 | 6.058 | 1929585.1031 | 1.9296 | 1.8286 | 265.2045 | 0.20073
626 | 4.6912 | 3.1175 | 17.3825 | 23.6175 | 125.6175 | 94.9939 | 9.4994e-05 | 963.3808 | 10.1415 | 0 | 1.9296 | 7.5528 | -0.0087 | 7.5097 | 0.62753 | 25220.9359 | 2.5221e-05 | 0.00013776 | 0.040756 | 0.20125 | 0.20068 | 0.00056295 | 0.00083437 | 6.0566 | 1929166.3792 | 1.9292 | 1.8282 | 265.1438 | 0.20068
627 | 4.6987 | 3.1025 | 17.3975 | 23.6025 | 125.6025 | 94.9939 | 9.4994e-05 | 964.346 | 10.1517 | 0 | 1.9292 | 7.5528 | -0.0087 | 7.5097 | 0.62853 | 25096.6866 | 2.5097e-05 | 0.00013789 | 0.040555 | 0.2012 | 0.20064 | 0.00056243 | 0.00083493 | 6.0552 | 1928747.6534 | 1.9287 | 1.8277 | 265.0831 | 0.20064
628 | 4.7062 | 3.0875 | 17.4125 | 23.5875 | 125.5875 | 94.9939 | 9.4994e-05 | 965.3113 | 10.1618 | 0 | 1.9287 | 7.5528 | -0.0087 | 7.5097 | 0.62953 | 24972.4663 | 2.4972e-05 | 0.00013801 | 0.040354 | 0.20115 | 0.20059 | 0.00056191 | 0.00083549 | 6.0538 | 1928328.9257 | 1.9283 | 1.8273 | 265.0223 | 0.20059
629 | 4.7137 | 3.0725 | 17.4275 | 23.5725 | 125.5725 | 94.9939 | 9.4994e-05 | 966.2766 | 10.172 | 0 | 1.9283 | 7.5528 | -0.0087 | 7.5098 | 0.63052 | 24848.2749 | 2.4848e-05 | 0.00013813 | 0.040153 | 0.20111 | 0.20055 | 0.00056139 | 0.00083605 | 6.0525 | 1927910.1961 | 1.9279 | 1.8269 | 264.9616 | 0.20055
630 | 4.7212 | 3.0576 | 17.4424 | 23.5576 | 125.5576 | 94.9939 | 9.4994e-05 | 967.2419 | 10.1821 | 0 | 1.9279 | 7.5528 | -0.0087 | 7.5098 | 0.63152 | 24724.1124 | 2.4724e-05 | 0.00013826 | 0.039953 | 0.20106 | 0.2005 | 0.00056087 | 0.00083661 | 6.0511 | 1927491.4646 | 1.9275 | 1.8265 | 264.9009 | 0.2005
631 | 4.7287 | 3.0426 | 17.4574 | 23.5426 | 125.5426 | 94.9939 | 9.4994e-05 | 968.2071 | 10.1923 | 0 | 1.9275 | 7.5528 | -0.0087 | 7.5098 | 0.63252 | 24599.9789 | 2.46e-05 | 0.00013838 | 0.039752 | 0.20101 | 0.20045 | 0.00056035 | 0.00083717 | 6.0497 | 1927072.7311 | 1.9271 | 1.8261 | 264.8401 | 0.20045
632 | 4.7362 | 3.0276 | 17.4724 | 23.5276 | 125.5276 | 94.9939 | 9.4994e-05 | 969.1724 | 10.2025 | 0 | 1.9271 | 7.5528 | -0.0087 | 7.5098 | 0.63352 | 24475.8743 | 2.4476e-05 | 0.00013851 | 0.039552 | 0.20097 | 0.20041 | 0.00055983 | 0.00083773 | 6.0483 | 1926653.9958 | 1.9267 | 1.8257 | 264.7794 | 0.20041
633 | 4.7437 | 3.0126 | 17.4874 | 23.5126 | 125.5126 | 94.9939 | 9.4994e-05 | 970.1377 | 10.2126 | 0 | 1.9267 | 7.5528 | -0.0087 | 7.5098 | 0.63452 | 24351.7987 | 2.4352e-05 | 0.00013863 | 0.039351 | 0.20092 | 0.20036 | 0.00055931 | 0.00083828 | 6.0469 | 1926235.2586 | 1.9262 | 1.8252 | 264.7187 | 0.20036
634 | 4.7512 | 2.9976 | 17.5024 | 23.4976 | 125.4976 | 94.9939 | 9.4994e-05 | 971.1029 | 10.2228 | 0 | 1.9262 | 7.5528 | -0.0087 | 7.5098 | 0.63551 | 24227.752 | 2.4228e-05 | 0.00013875 | 0.039151 | 0.20088 | 0.20032 | 0.00055879 | 0.00083884 | 6.0455 | 1925816.5195 | 1.9258 | 1.8248 | 264.6579 | 0.20032
635 | 4.7587 | 2.9826 | 17.5174 | 23.4826 | 125.4826 | 94.9939 | 9.4994e-05 | 972.0682 | 10.233 | 0 | 1.9258 | 7.5528 | -0.0087 | 7.5098 | 0.63651 | 24103.7342 | 2.4104e-05 | 0.00013888 | 0.03895 | 0.20083 | 0.20027 | 0.00055827 | 0.0008394 | 6.0441 | 1925397.7784 | 1.9254 | 1.8244 | 264.5972 | 0.20027
636 | 4.7662 | 2.9676 | 17.5324 | 23.4676 | 125.4676 | 94.9939 | 9.4994e-05 | 973.0335 | 10.2431 | 0 | 1.9254 | 7.5528 | -0.0087 | 7.5099 | 0.63751 | 23979.7453 | 2.398e-05 | 0.000139 | 0.03875 | 0.20078 | 0.20022 | 0.00055775 | 0.00083996 | 6.0427 | 1924979.0355 | 1.925 | 1.824 | 264.5365 | 0.20022
637 | 4.7737 | 2.9526 | 17.5474 | 23.4526 | 125.4526 | 94.9939 | 9.4994e-05 | 973.9987 | 10.2533 | 0 | 1.925 | 7.5528 | -0.0087 | 7.5099 | 0.63851 | 23855.7854 | 2.3856e-05 | 0.00013913 | 0.03855 | 0.20074 | 0.20018 | 0.00055723 | 0.00084051 | 6.0414 | 1924560.2907 | 1.9246 | 1.8236 | 264.4757 | 0.20018
638 | 4.7812 | 2.9376 | 17.5624 | 23.4376 | 125.4376 | 94.9939 | 9.4994e-05 | 974.964 | 10.2634 | 0 | 1.9246 | 7.5528 | -0.0087 | 7.5099 | 0.63951 | 23731.8545 | 2.3732e-05 | 0.00013925 | 0.038349 | 0.20069 | 0.20013 | 0.00055671 | 0.00084107 | 6.04 | 1924141.544 | 1.9241 | 1.8231 | 264.415 | 0.20013
639 | 4.7887 | 2.9227 | 17.5773 | 23.4227 | 125.4227 | 94.9939 | 9.4994e-05 | 975.9293 | 10.2736 | 0 | 1.9241 | 7.5528 | -0.0087 | 7.5099 | 0.6405 | 23607.9524 | 2.3608e-05 | 0.00013937 | 0.038149 | 0.20064 | 0.20009 | 0.00055619 | 0.00084162 | 6.0386 | 1923722.7953 | 1.9237 | 1.8227 | 264.3543 | 0.20009
640 | 4.7962 | 2.9077 | 17.5923 | 23.4077 | 125.4077 | 94.9939 | 9.4994e-05 | 976.8945 | 10.2838 | 0 | 1.9237 | 7.5528 | -0.0087 | 7.5099 | 0.6415 | 23484.0793 | 2.3484e-05 | 0.0001395 | 0.037949 | 0.2006 | 0.20004 | 0.00055567 | 0.00084218 | 6.0372 | 1923304.0448 | 1.9233 | 1.8223 | 264.2936 | 0.20004
641 | 4.8037 | 2.8927 | 17.6073 | 23.3927 | 125.3927 | 94.9939 | 9.4994e-05 | 977.8598 | 10.2939 | 0 | 1.9233 | 7.5528 | -0.0087 | 7.5099 | 0.6425 | 23360.2351 | 2.336e-05 | 0.00013962 | 0.037749 | 0.20055 | 0.19999 | 0.00055515 | 0.00084273 | 6.0358 | 1922885.2923 | 1.9229 | 1.8219 | 264.2328 | 0.19999
642 | 4.8112 | 2.8777 | 17.6223 | 23.3777 | 125.3777 | 94.9939 | 9.4994e-05 | 978.8251 | 10.3041 | 0 | 1.9229 | 7.5528 | -0.0087 | 7.5099 | 0.6435 | 23236.4199 | 2.3236e-05 | 0.00013975 | 0.037549 | 0.2005 | 0.19995 | 0.00055463 | 0.00084328 | 6.0344 | 1922466.538 | 1.9225 | 1.8215 | 264.1721 | 0.19995
643 | 4.8186 | 2.8627 | 17.6373 | 23.3627 | 125.3627 | 94.9939 | 9.4994e-05 | 979.7903 | 10.3142 | 0 | 1.9225 | 7.5528 | -0.0087 | 7.51 | 0.64449 | 23112.6336 | 2.3113e-05 | 0.00013987 | 0.037349 | 0.20046 | 0.1999 | 0.00055411 | 0.00084384 | 6.033 | 1922047.7818 | 1.922 | 1.821 | 264.1114 | 0.1999
644 | 4.8261 | 2.8477 | 17.6523 | 23.3477 | 125.3477 | 94.9939 | 9.4994e-05 | 980.7556 | 10.3244 | 0 | 1.922 | 7.5528 | -0.0087 | 7.51 | 0.64549 | 22988.8762 | 2.2989e-05 | 0.00013999 | 0.037149 | 0.20041 | 0.19986 | 0.00055359 | 0.00084439 | 6.0317 | 1921629.0236 | 1.9216 | 1.8206 | 264.0506 | 0.19986
645 | 4.8336 | 2.8327 | 17.6673 | 23.3327 | 125.3327 | 94.9939 | 9.4994e-05 | 981.7209 | 10.3346 | 0 | 1.9216 | 7.5528 | -0.0087 | 7.51 | 0.64649 | 22865.1478 | 2.2865e-05 | 0.00014012 | 0.036949 | 0.20036 | 0.19981 | 0.00055308 | 0.00084494 | 6.0303 | 1921210.2635 | 1.9212 | 1.8202 | 263.9899 | 0.19981
646 | 4.8411 | 2.8177 | 17.6823 | 23.3177 | 125.3177 | 94.9939 | 9.4994e-05 | 982.6861 | 10.3447 | 0 | 1.9212 | 7.5528 | -0.0087 | 7.51 | 0.64749 | 22741.4483 | 2.2741e-05 | 0.00014024 | 0.036749 | 0.20032 | 0.19977 | 0.00055256 | 0.00084549 | 6.0289 | 1920791.5016 | 1.9208 | 1.8198 | 263.9292 | 0.19977
647 | 4.8486 | 2.8028 | 17.6972 | 23.3028 | 125.3028 | 94.9939 | 9.4994e-05 | 983.6514 | 10.3549 | 0 | 1.9208 | 7.5528 | -0.0087 | 7.51 | 0.64849 | 22617.7777 | 2.2618e-05 | 0.00014036 | 0.036549 | 0.20027 | 0.19972 | 0.00055204 | 0.00084604 | 6.0275 | 1920372.7377 | 1.9204 | 1.8194 | 263.8684 | 0.19972
648 | 4.8561 | 2.7878 | 17.7122 | 23.2878 | 125.2878 | 94.9939 | 9.4994e-05 | 984.6167 | 10.3651 | 0 | 1.9204 | 7.5528 | -0.0087 | 7.51 | 0.64948 | 22494.1361 | 2.2494e-05 | 0.00014049 | 0.036349 | 0.20022 | 0.19967 | 0.00055152 | 0.00084659 | 6.0261 | 1919953.972 | 1.92 | 1.819 | 263.8077 | 0.19967
649 | 4.8636 | 2.7728 | 17.7272 | 23.2728 | 125.2728 | 94.9939 | 9.4994e-05 | 985.5819 | 10.3752 | 0 | 1.92 | 7.5528 | -0.0087 | 7.51 | 0.65048 | 22370.5234 | 2.2371e-05 | 0.00014061 | 0.036149 | 0.20018 | 0.19963 | 0.000551 | 0.00084714 | 6.0247 | 1919535.2043 | 1.9195 | 1.8185 | 263.7469 | 0.19963
650 | 4.8711 | 2.7578 | 17.7422 | 23.2578 | 125.2578 | 94.9939 | 9.4994e-05 | 986.5472 | 10.3854 | 0 | 1.9195 | 7.5528 | -0.0087 | 7.5101 | 0.65148 | 22246.9397 | 2.2247e-05 | 0.00014073 | 0.03595 | 0.20013 | 0.19958 | 0.00055048 | 0.00084769 | 6.0233 | 1919116.4347 | 1.9191 | 1.8181 | 263.6862 | 0.19958
651 | 4.8786 | 2.7428 | 17.7572 | 23.2428 | 125.2428 | 94.9939 | 9.4994e-05 | 987.5125 | 10.3955 | 0 | 1.9191 | 7.5528 | -0.0087 | 7.5101 | 0.65248 | 22123.3848 | 2.2123e-05 | 0.00014086 | 0.03575 | 0.20009 | 0.19954 | 0.00054997 | 0.00084824 | 6.0219 | 1918697.6632 | 1.9187 | 1.8177 | 263.6255 | 0.19954
652 | 4.8861 | 2.7278 | 17.7722 | 23.2278 | 125.2278 | 94.9939 | 9.4994e-05 | 988.4777 | 10.4057 | 0 | 1.9187 | 7.5528 | -0.0087 | 7.5101 | 0.65348 | 21999.859 | 2.2e-05 | 0.00014098 | 0.03555 | 0.20004 | 0.19949 | 0.00054945 | 0.00084879 | 6.0206 | 1918278.8898 | 1.9183 | 1.8173 | 263.5647 | 0.19949
653 | 4.8936 | 2.7128 | 17.7872 | 23.2128 | 125.2128 | 94.9939 | 9.4994e-05 | 989.443 | 10.4159 | 0 | 1.9183 | 7.5528 | -0.0087 | 7.5101 | 0.65447 | 21876.362 | 2.1876e-05 | 0.00014111 | 0.035351 | 0.19999 | 0.19944 | 0.00054893 | 0.00084934 | 6.0192 | 1917860.1145 | 1.9179 | 1.8169 | 263.504 | 0.19944
654 | 4.9011 | 2.6978 | 17.8022 | 23.1978 | 125.1978 | 94.9939 | 9.4994e-05 | 990.4083 | 10.426 | 0 | 1.9179 | 7.5528 | -0.0087 | 7.5101 | 0.65547 | 21752.894 | 2.1753e-05 | 0.00014123 | 0.035151 | 0.19995 | 0.1994 | 0.00054841 | 0.00084988 | 6.0178 | 1917441.3373 | 1.9174 | 1.8164 | 263.4433 | 0.1994
655 | 4.9086 | 2.6829 | 17.8171 | 23.1829 | 125.1829 | 94.9939 | 9.4994e-05 | 991.3735 | 10.4362 | 0 | 1.9174 | 7.5528 | -0.0087 | 7.5101 | 0.65647 | 21629.4549 | 2.1629e-05 | 0.00014135 | 0.034952 | 0.1999 | 0.19935 | 0.00054789 | 0.00085043 | 6.0164 | 1917022.5582 | 1.917 | 1.816 | 263.3825 | 0.19935
656 | 4.9161 | 2.6679 | 17.8321 | 23.1679 | 125.1679 | 94.9939 | 9.4994e-05 | 992.3388 | 10.4463 | 0 | 1.917 | 7.5528 | -0.0087 | 7.5101 | 0.65747 | 21506.0448 | 2.1506e-05 | 0.00014148 | 0.034752 | 0.19985 | 0.19931 | 0.00054738 | 0.00085098 | 6.015 | 1916603.7772 | 1.9166 | 1.8156 | 263.3218 | 0.19931
657 | 4.9236 | 2.6529 | 17.8471 | 23.1529 | 125.1529 | 94.9939 | 9.4994e-05 | 993.3041 | 10.4565 | 0 | 1.9166 | 7.5528 | -0.0087 | 7.5102 | 0.65846 | 21382.6635 | 2.1383e-05 | 0.0001416 | 0.034553 | 0.19981 | 0.19926 | 0.00054686 | 0.00085152 | 6.0136 | 1916184.9943 | 1.9162 | 1.8152 | 263.2611 | 0.19926
658 | 4.9311 | 2.6379 | 17.8621 | 23.1379 | 125.1379 | 94.9939 | 9.4994e-05 | 994.2693 | 10.4667 | 0 | 1.9162 | 7.5528 | -0.0087 | 7.5102 | 0.65946 | 21259.3113 | 2.1259e-05 | 0.00014172 | 0.034354 | 0.19976 | 0.19921 | 0.00054634 | 0.00085207 | 6.0122 | 1915766.2095 | 1.9158 | 1.8148 | 263.2003 | 0.19921
659 | 4.9385 | 2.6229 | 17.8771 | 23.1229 | 125.1229 | 94.9939 | 9.4994e-05 | 995.2346 | 10.4768 | 0 | 1.9158 | 7.5528 | -0.0087 | 7.5102 | 0.66046 | 21135.9879 | 2.1136e-05 | 0.00014185 | 0.034154 | 0.19971 | 0.19917 | 0.00054582 | 0.00085261 | 6.0108 | 1915347.4228 | 1.9153 | 1.8143 | 263.1396 | 0.19917
660 | 4.946 | 2.6079 | 17.8921 | 23.1079 | 125.1079 | 94.9939 | 9.4994e-05 | 996.1999 | 10.487 | 0 | 1.9153 | 7.5528 | -0.0087 | 7.5102 | 0.66146 | 21012.6935 | 2.1013e-05 | 0.00014197 | 0.033955 | 0.19967 | 0.19912 | 0.00054531 | 0.00085316 | 6.0095 | 1914928.6341 | 1.9149 | 1.8139 | 263.0788 | 0.19912
661 | 4.9535 | 2.5929 | 17.9071 | 23.0929 | 125.0929 | 94.9939 | 9.4994e-05 | 997.1651 | 10.4971 | 0 | 1.9149 | 7.5528 | -0.0087 | 7.5102 | 0.66246 | 20889.428 | 2.0889e-05 | 0.00014209 | 0.033756 | 0.19962 | 0.19908 | 0.00054479 | 0.0008537 | 6.0081 | 1914509.8436 | 1.9145 | 1.8135 | 263.0181 | 0.19908
662 | 4.961 | 2.5779 | 17.9221 | 23.0779 | 125.0779 | 94.9939 | 9.4994e-05 | 998.1304 | 10.5073 | 0 | 1.9145 | 7.5528 | -0.0087 | 7.5102 | 0.66345 | 20766.1915 | 2.0766e-05 | 0.00014222 | 0.033557 | 0.19957 | 0.19903 | 0.00054427 | 0.00085424 | 6.0067 | 1914091.0511 | 1.9141 | 1.8131 | 262.9574 | 0.19903
663 | 4.9685 | 2.5629 | 17.9371 | 23.0629 | 125.0629 | 94.9939 | 9.4994e-05 | 999.0957 | 10.5175 | 0 | 1.9141 | 7.5528 | -0.0087 | 7.5102 | 0.66445 | 20642.9839 | 2.0643e-05 | 0.00014234 | 0.033358 | 0.19953 | 0.19898 | 0.00054376 | 0.00085479 | 6.0053 | 1913672.2568 | 1.9137 | 1.8127 | 262.8966 | 0.19898
664 | 4.976 | 2.548 | 17.952 | 23.048 | 125.048 | 94.9939 | 9.4994e-05 | 1000.0609 | 10.5276 | 0 | 1.9137 | 7.5528 | -0.0087 | 7.5103 | 0.66545 | 20519.8052 | 2.052e-05 | 0.00014246 | 0.033159 | 0.19948 | 0.19894 | 0.00054324 | 0.00085533 | 6.0039 | 1913253.4605 | 1.9133 | 1.8123 | 262.8359 | 0.19894
665 | 4.9835 | 2.533 | 17.967 | 23.033 | 125.033 | 94.9939 | 9.4994e-05 | 1001.0262 | 10.5378 | 0 | 1.9133 | 7.5528 | -0.0087 | 7.5103 | 0.66645 | 20396.6555 | 2.0397e-05 | 0.00014259 | 0.03296 | 0.19943 | 0.19889 | 0.00054272 | 0.00085587 | 6.0025 | 1912834.6623 | 1.9128 | 1.8118 | 262.7752 | 0.19889
666 | 4.991 | 2.518 | 17.982 | 23.018 | 125.018 | 94.9939 | 9.4994e-05 | 1001.9915 | 10.548 | 0 | 1.9128 | 7.5528 | -0.0087 | 7.5103 | 0.66745 | 20273.5347 | 2.0274e-05 | 0.00014271 | 0.032761 | 0.19939 | 0.19885 | 0.00054221 | 0.00085641 | 6.0011 | 1912415.8622 | 1.9124 | 1.8114 | 262.7144 | 0.19885
667 | 4.9985 | 2.503 | 17.997 | 23.003 | 125.003 | 94.9939 | 9.4994e-05 | 1002.9568 | 10.5581 | 0 | 1.9124 | 7.5528 | -0.0087 | 7.5103 | 0.66844 | 20150.4428 | 2.015e-05 | 0.00014283 | 0.032562 | 0.19934 | 0.1988 | 0.00054169 | 0.00085695 | 5.9997 | 1911997.0602 | 1.912 | 1.811 | 262.6537 | 0.1988
668 | 5.006 | 2.488 | 18.012 | 22.988 | 124.988 | 94.9939 | 9.4994e-05 | 1003.922 | 10.5683 | 0 | 1.912 | 7.5528 | -0.0087 | 7.5103 | 0.66944 | 20027.3799 | 2.0027e-05 | 0.00014295 | 0.032363 | 0.1993 | 0.19875 | 0.00054118 | 0.00085749 | 5.9984 | 1911578.2563 | 1.9116 | 1.8106 | 262.5929 | 0.19875
669 | 5.0135 | 2.473 | 18.027 | 22.973 | 124.973 | 94.9939 | 9.4994e-05 | 1004.8873 | 10.5784 | 0 | 1.9116 | 7.5528 | -0.0087 | 7.5103 | 0.67044 | 19904.3459 | 1.9904e-05 | 0.00014308 | 0.032164 | 0.19925 | 0.19871 | 0.00054066 | 0.00085803 | 5.997 | 1911159.4505 | 1.9112 | 1.8102 | 262.5322 | 0.19871
670 | 5.021 | 2.458 | 18.042 | 22.958 | 124.958 | 94.9939 | 9.4994e-05 | 1005.8526 | 10.5886 | 0 | 1.9112 | 7.5528 | -0.0087 | 7.5103 | 0.67144 | 19781.3409 | 1.9781e-05 | 0.0001432 | 0.031965 | 0.1992 | 0.19866 | 0.00054014 | 0.00085857 | 5.9956 | 1910740.6428 | 1.9107 | 1.8097 | 262.4714 | 0.19866
671 | 5.0285 | 2.443 | 18.057 | 22.943 | 124.943 | 94.9939 | 9.4994e-05 | 1006.8178 | 10.5988 | 0 | 1.9107 | 7.5528 | -0.0087 | 7.5104 | 0.67243 | 19658.3647 | 1.9658e-05 | 0.00014332 | 0.031767 | 0.19916 | 0.19862 | 0.00053963 | 0.00085911 | 5.9942 | 1910321.8332 | 1.9103 | 1.8093 | 262.4107 | 0.19862
672 | 5.036 | 2.4281 | 18.0719 | 22.9281 | 124.9281 | 94.9939 | 9.4994e-05 | 1007.7831 | 10.6089 | 0 | 1.9103 | 7.5528 | -0.0087 | 7.5104 | 0.67343 | 19535.4175 | 1.9535e-05 | 0.00014345 | 0.031568 | 0.19911 | 0.19857 | 0.00053911 | 0.00085965 | 5.9928 | 1909903.0216 | 1.9099 | 1.8089 | 262.35 | 0.19857
673 | 5.0435 | 2.4131 | 18.0869 | 22.9131 | 124.9131 | 94.9939 | 9.4994e-05 | 1008.7484 | 10.6191 | 0 | 1.9099 | 7.5528 | -0.0087 | 7.5104 | 0.67443 | 19412.4993 | 1.9412e-05 | 0.00014357 | 0.031369 | 0.19906 | 0.19852 | 0.0005386 | 0.00086018 | 5.9914 | 1909484.2082 | 1.9095 | 1.8085 | 262.2892 | 0.19852
674 | 5.051 | 2.3981 | 18.1019 | 22.8981 | 124.8981 | 94.9939 | 9.4994e-05 | 1009.7136 | 10.6292 | 0 | 1.9095 | 7.5528 | -0.0087 | 7.5104 | 0.67543 | 19289.61 | 1.929e-05 | 0.00014369 | 0.031171 | 0.19902 | 0.19848 | 0.00053808 | 0.00086072 | 5.99 | 1909065.3928 | 1.9091 | 1.8081 | 262.2285 | 0.19848
675 | 5.0585 | 2.3831 | 18.1169 | 22.8831 | 124.8831 | 94.9939 | 9.4994e-05 | 1010.6789 | 10.6394 | 0 | 1.9091 | 7.5528 | -0.0087 | 7.5104 | 0.67643 | 19166.7496 | 1.9167e-05 | 0.00014382 | 0.030972 | 0.19897 | 0.19843 | 0.00053757 | 0.00086126 | 5.9886 | 1908646.5756 | 1.9086 | 1.8076 | 262.1677 | 0.19843
676 | 5.0659 | 2.3681 | 18.1319 | 22.8681 | 124.8681 | 94.9939 | 9.4994e-05 | 1011.6442 | 10.6496 | 0 | 1.9086 | 7.5528 | -0.0087 | 7.5104 | 0.67742 | 19043.9181 | 1.9044e-05 | 0.00014394 | 0.030774 | 0.19892 | 0.19839 | 0.00053705 | 0.00086179 | 5.9873 | 1908227.7564 | 1.9082 | 1.8072 | 262.107 | 0.19839
677 | 5.0734 | 2.3531 | 18.1469 | 22.8531 | 124.8531 | 94.9939 | 9.4994e-05 | 1012.6094 | 10.6597 | 0 | 1.9082 | 7.5528 | -0.0087 | 7.5104 | 0.67842 | 18921.1156 | 1.8921e-05 | 0.00014406 | 0.030575 | 0.19888 | 0.19834 | 0.00053654 | 0.00086233 | 5.9859 | 1907808.9353 | 1.9078 | 1.8068 | 262.0463 | 0.19834
678 | 5.0809 | 2.3381 | 18.1619 | 22.8381 | 124.8381 | 94.9939 | 9.4994e-05 | 1013.5747 | 10.6699 | 0 | 1.9078 | 7.5528 | -0.0087 | 7.5105 | 0.67942 | 18798.342 | 1.8798e-05 | 0.00014418 | 0.030377 | 0.19883 | 0.19829 | 0.00053602 | 0.00086286 | 5.9845 | 1907390.1123 | 1.9074 | 1.8064 | 261.9855 | 0.19829
679 | 5.0884 | 2.3231 | 18.1769 | 22.8231 | 124.8231 | 94.9939 | 9.4994e-05 | 1014.54 | 10.6801 | 0 | 1.9074 | 7.5528 | -0.0087 | 7.5105 | 0.68042 | 18675.5974 | 1.8676e-05 | 0.00014431 | 0.030179 | 0.19878 | 0.19825 | 0.00053551 | 0.0008634 | 5.9831 | 1906971.2874 | 1.907 | 1.806 | 261.9248 | 0.19825
680 | 5.0959 | 2.3082 | 18.1918 | 22.8082 | 124.8082 | 94.9939 | 9.4994e-05 | 1015.5052 | 10.6902 | 0 | 1.907 | 7.5528 | -0.0087 | 7.5105 | 0.68141 | 18552.8817 | 1.8553e-05 | 0.00014443 | 0.02998 | 0.19874 | 0.1982 | 0.00053499 | 0.00086393 | 5.9817 | 1906552.4606 | 1.9066 | 1.8056 | 261.864 | 0.1982
681 | 5.1034 | 2.2932 | 18.2068 | 22.7932 | 124.7932 | 94.9939 | 9.4994e-05 | 1016.4705 | 10.7004 | 0 | 1.9066 | 7.5528 | -0.0087 | 7.5105 | 0.68241 | 18430.1949 | 1.843e-05 | 0.00014455 | 0.029782 | 0.19869 | 0.19816 | 0.00053448 | 0.00086446 | 5.9803 | 1906133.6318 | 1.9061 | 1.8051 | 261.8033 | 0.19816
682 | 5.1109 | 2.2782 | 18.2218 | 22.7782 | 124.7782 | 94.9939 | 9.4994e-05 | 1017.4358 | 10.7105 | 0 | 1.9061 | 7.5528 | -0.0087 | 7.5105 | 0.68341 | 18307.5371 | 1.8308e-05 | 0.00014467 | 0.029584 | 0.19864 | 0.19811 | 0.00053396 | 0.000865 | 5.9789 | 1905714.8012 | 1.9057 | 1.8047 | 261.7425 | 0.19811
683 | 5.1184 | 2.2632 | 18.2368 | 22.7632 | 124.7632 | 94.9939 | 9.4994e-05 | 1018.401 | 10.7207 | 0 | 1.9057 | 7.5528 | -0.0087 | 7.5105 | 0.68441 | 18184.9082 | 1.8185e-05 | 0.0001448 | 0.029386 | 0.1986 | 0.19806 | 0.00053345 | 0.00086553 | 5.9775 | 1905295.9686 | 1.9053 | 1.8043 | 261.6818 | 0.19806
684 | 5.1259 | 2.2482 | 18.2518 | 22.7482 | 124.7482 | 94.9939 | 9.4994e-05 | 1019.3663 | 10.7309 | 0 | 1.9053 | 7.5528 | -0.0087 | 7.5105 | 0.68541 | 18062.3082 | 1.8062e-05 | 0.00014492 | 0.029188 | 0.19855 | 0.19802 | 0.00053293 | 0.00086606 | 5.9762 | 1904877.1342 | 1.9049 | 1.8039 | 261.621 | 0.19802
685 | 5.1334 | 2.2332 | 18.2668 | 22.7332 | 124.7332 | 94.9939 | 9.4994e-05 | 1020.3316 | 10.741 | 0 | 1.9049 | 7.5528 | -0.0087 | 7.5106 | 0.6864 | 17939.7371 | 1.794e-05 | 0.00014504 | 0.02899 | 0.1985 | 0.19797 | 0.00053242 | 0.00086659 | 5.9748 | 1904458.2978 | 1.9045 | 1.8035 | 261.5603 | 0.19797
686 | 5.1409 | 2.2182 | 18.2818 | 22.7182 | 124.7182 | 94.9939 | 9.4994e-05 | 1021.2968 | 10.7512 | 0 | 1.9045 | 7.5528 | -0.0087 | 7.5106 | 0.6874 | 17817.195 | 1.7817e-05 | 0.00014516 | 0.028792 | 0.19846 | 0.19793 | 0.0005319 | 0.00086712 | 5.9734 | 1904039.4595 | 1.904 | 1.803 | 261.4996 | 0.19793
687 | 5.1484 | 2.2032 | 18.2968 | 22.7032 | 124.7032 | 94.9939 | 9.4994e-05 | 1022.2621 | 10.7613 | 0 | 1.904 | 7.5528 | -0.0087 | 7.5106 | 0.6884 | 17694.6819 | 1.7695e-05 | 0.00014529 | 0.028594 | 0.19841 | 0.19788 | 0.00053139 | 0.00086765 | 5.972 | 1903620.6193 | 1.9036 | 1.8026 | 261.4388 | 0.19788
688 | 5.1559 | 2.1882 | 18.3118 | 22.6882 | 124.6882 | 94.9939 | 9.4994e-05 | 1023.2274 | 10.7715 | 0 | 1.9036 | 7.5528 | -0.0087 | 7.5106 | 0.6894 | 17572.1976 | 1.7572e-05 | 0.00014541 | 0.028396 | 0.19837 | 0.19783 | 0.00053088 | 0.00086818 | 5.9706 | 1903201.7772 | 1.9032 | 1.8022 | 261.3781 | 0.19783
689 | 5.1634 | 2.1733 | 18.3267 | 22.6733 | 124.6733 | 94.9939 | 9.4994e-05 | 1024.1926 | 10.7817 | 0 | 1.9032 | 7.5528 | -0.0087 | 7.5106 | 0.69039 | 17449.7424 | 1.745e-05 | 0.00014553 | 0.028198 | 0.19832 | 0.19779 | 0.00053036 | 0.00086871 | 5.9692 | 1902782.9331 | 1.9028 | 1.8018 | 261.3173 | 0.19779
690 | 5.1709 | 2.1583 | 18.3417 | 22.6583 | 124.6583 | 94.9939 | 9.4994e-05 | 1025.1579 | 10.7918 | 0 | 1.9028 | 7.5528 | -0.0087 | 7.5106 | 0.69139 | 17327.316 | 1.7327e-05 | 0.00014565 | 0.028 | 0.19827 | 0.19774 | 0.00052985 | 0.00086924 | 5.9678 | 1902364.0872 | 1.9024 | 1.8014 | 261.2566 | 0.19774
691 | 5.1784 | 2.1433 | 18.3567 | 22.6433 | 124.6433 | 94.9939 | 9.4994e-05 | 1026.1232 | 10.802 | 0 | 1.9024 | 7.5528 | -0.0087 | 7.5106 | 0.69239 | 17204.9186 | 1.7205e-05 | 0.00014578 | 0.027802 | 0.19823 | 0.1977 | 0.00052934 | 0.00086977 | 5.9664 | 1901945.2393 | 1.9019 | 1.8009 | 261.1958 | 0.1977
692 | 5.1859 | 2.1283 | 18.3717 | 22.6283 | 124.6283 | 94.9939 | 9.4994e-05 | 1027.0884 | 10.8122 | 0 | 1.9019 | 7.5528 | -0.0087 | 7.5107 | 0.69339 | 17082.5501 | 1.7083e-05 | 0.0001459 | 0.027604 | 0.19818 | 0.19765 | 0.00052882 | 0.0008703 | 5.9651 | 1901526.3895 | 1.9015 | 1.8005 | 261.1351 | 0.19765
693 | 5.1933 | 2.1133 | 18.3867 | 22.6133 | 124.6133 | 94.9939 | 9.4994e-05 | 1028.0537 | 10.8223 | 0 | 1.9015 | 7.5528 | -0.0087 | 7.5107 | 0.69439 | 16960.2105 | 1.696e-05 | 0.00014602 | 0.027407 | 0.19813 | 0.1976 | 0.00052831 | 0.00087082 | 5.9637 | 1901107.5379 | 1.9011 | 1.8001 | 261.0743 | 0.1976
694 | 5.2008 | 2.0983 | 18.4017 | 22.5983 | 124.5983 | 94.9939 | 9.4994e-05 | 1029.019 | 10.8325 | 0 | 1.9011 | 7.5528 | -0.0087 | 7.5107 | 0.69538 | 16837.8999 | 1.6838e-05 | 0.00014614 | 0.027209 | 0.19809 | 0.19756 | 0.0005278 | 0.00087135 | 5.9623 | 1900688.6843 | 1.9007 | 1.7997 | 261.0136 | 0.19756
695 | 5.2083 | 2.0833 | 18.4167 | 22.5833 | 124.5833 | 94.9939 | 9.4994e-05 | 1029.9842 | 10.8426 | 0 | 1.9007 | 7.5528 | -0.0087 | 7.5107 | 0.69638 | 16715.6182 | 1.6716e-05 | 0.00014627 | 0.027011 | 0.19804 | 0.19751 | 0.00052728 | 0.00087188 | 5.9609 | 1900269.8287 | 1.9003 | 1.7993 | 260.9528 | 0.19751
696 | 5.2158 | 2.0683 | 18.4317 | 22.5683 | 124.5683 | 94.9939 | 9.4994e-05 | 1030.9495 | 10.8528 | 0 | 1.9003 | 7.5528 | -0.0087 | 7.5107 | 0.69738 | 16593.3655 | 1.6593e-05 | 0.00014639 | 0.026814 | 0.19799 | 0.19747 | 0.00052677 | 0.0008724 | 5.9595 | 1899850.9713 | 1.8999 | 1.7989 | 260.8921 | 0.19747
697 | 5.2233 | 2.0534 | 18.4466 | 22.5534 | 124.5534 | 94.9939 | 9.4994e-05 | 1031.9148 | 10.863 | 0 | 1.8999 | 7.5528 | -0.0087 | 7.5107 | 0.69838 | 16471.1416 | 1.6471e-05 | 0.00014651 | 0.026616 | 0.19795 | 0.19742 | 0.00052626 | 0.00087293 | 5.9581 | 1899432.112 | 1.8994 | 1.7984 | 260.8313 | 0.19742
698 | 5.2308 | 2.0384 | 18.4616 | 22.5384 | 124.5384 | 94.9939 | 9.4994e-05 | 1032.88 | 10.8731 | 0 | 1.8994 | 7.5528 | -0.0087 | 7.5107 | 0.69937 | 16348.9468 | 1.6349e-05 | 0.00014663 | 0.026419 | 0.1979 | 0.19737 | 0.00052575 | 0.00087345 | 5.9567 | 1899013.2507 | 1.899 | 1.798 | 260.7706 | 0.19737
699 | 5.2383 | 2.0234 | 18.4766 | 22.5234 | 124.5234 | 94.9939 | 9.4994e-05 | 1033.8453 | 10.8833 | 0 | 1.899 | 7.5528 | -0.0087 | 7.5108 | 0.70037 | 16226.7808 | 1.6227e-05 | 0.00014676 | 0.026222 | 0.19785 | 0.19733 | 0.00052523 | 0.00087398 | 5.9553 | 1898594.3875 | 1.8986 | 1.7976 | 260.7098 | 0.19733
700 | 5.2458 | 2.0084 | 18.4916 | 22.5084 | 124.5084 | 94.9939 | 9.4994e-05 | 1034.8106 | 10.8934 | 0 | 1.8986 | 7.5528 | -0.0087 | 7.5108 | 0.70137 | 16104.6438 | 1.6105e-05 | 0.00014688 | 0.026024 | 0.19781 | 0.19728 | 0.00052472 | 0.0008745 | 5.954 | 1898175.5224 | 1.8982 | 1.7972 | 260.6491 | 0.19728
701 | 5.2533 | 1.9934 | 18.5066 | 22.4934 | 124.4934 | 94.9939 | 9.4994e-05 | 1035.7758 | 10.9036 | 0 | 1.8982 | 7.5528 | -0.0087 | 7.5108 | 0.70237 | 15982.5357 | 1.5983e-05 | 0.000147 | 0.025827 | 0.19776 | 0.19724 | 0.00052421 | 0.00087502 | 5.9526 | 1897756.6554 | 1.8978 | 1.7968 | 260.5883 | 0.19724
702 | 5.2608 | 1.9784 | 18.5216 | 22.4784 | 124.4784 | 94.9939 | 9.4994e-05 | 1036.7411 | 10.9138 | 0 | 1.8978 | 7.5528 | -0.0087 | 7.5108 | 0.70337 | 15860.4566 | 1.586e-05 | 0.00014712 | 0.02563 | 0.19771 | 0.19719 | 0.0005237 | 0.00087555 | 5.9512 | 1897337.7865 | 1.8973 | 1.7963 | 260.5276 | 0.19719
703 | 5.2683 | 1.9634 | 18.5366 | 22.4634 | 124.4634 | 94.9939 | 9.4994e-05 | 1037.7064 | 10.9239 | 0 | 1.8973 | 7.5528 | -0.0087 | 7.5108 | 0.70436 | 15738.4064 | 1.5738e-05 | 0.00014724 | 0.025432 | 0.19767 | 0.19715 | 0.00052318 | 0.00087607 | 5.9498 | 1896918.9157 | 1.8969 | 1.7959 | 260.4668 | 0.19715
704 | 5.2758 | 1.9484 | 18.5516 | 22.4484 | 124.4484 | 94.9939 | 9.4994e-05 | 1038.6716 | 10.9341 | 0 | 1.8969 | 7.5528 | -0.0087 | 7.5108 | 0.70536 | 15616.3851 | 1.5616e-05 | 0.00014737 | 0.025235 | 0.19762 | 0.1971 | 0.00052267 | 0.00087659 | 5.9484 | 1896500.0429 | 1.8965 | 1.7955 | 260.4061 | 0.1971
705 | 5.2833 | 1.9335 | 18.5665 | 22.4335 | 124.4335 | 94.9939 | 9.4994e-05 | 1039.6369 | 10.9442 | 0 | 1.8965 | 7.5528 | -0.0087 | 7.5108 | 0.70636 | 15494.3927 | 1.5494e-05 | 0.00014749 | 0.025038 | 0.19758 | 0.19705 | 0.00052216 | 0.00087711 | 5.947 | 1896081.1683 | 1.8961 | 1.7951 | 260.3453 | 0.19705
706 | 5.2908 | 1.9185 | 18.5815 | 22.4185 | 124.4185 | 94.9939 | 9.4994e-05 | 1040.6022 | 10.9544 | 0 | 1.8961 | 7.5528 | -0.0087 | 7.5109 | 0.70736 | 15372.4293 | 1.5372e-05 | 0.00014761 | 0.024841 | 0.19753 | 0.19701 | 0.00052165 | 0.00087763 | 5.9456 | 1895662.2917 | 1.8957 | 1.7947 | 260.2846 | 0.19701
707 | 5.2983 | 1.9035 | 18.5965 | 22.4035 | 124.4035 | 94.9939 | 9.4994e-05 | 1041.5675 | 10.9646 | 0 | 1.8957 | 7.5528 | -0.0087 | 7.5109 | 0.70835 | 15250.4949 | 1.525e-05 | 0.00014773 | 0.024644 | 0.19748 | 0.19696 | 0.00052114 | 0.00087815 | 5.9442 | 1895243.4132 | 1.8952 | 1.7942 | 260.2238 | 0.19696
708 | 5.3058 | 1.8885 | 18.6115 | 22.3885 | 124.3885 | 94.9939 | 9.4994e-05 | 1042.5327 | 10.9747 | 0 | 1.8952 | 7.5528 | -0.0087 | 7.5109 | 0.70935 | 15128.5893 | 1.5129e-05 | 0.00014785 | 0.024447 | 0.19744 | 0.19692 | 0.00052063 | 0.00087867 | 5.9428 | 1894824.5327 | 1.8948 | 1.7938 | 260.1631 | 0.19692
709 | 5.3132 | 1.8735 | 18.6265 | 22.3735 | 124.3735 | 94.9939 | 9.4994e-05 | 1043.498 | 10.9849 | 0 | 1.8948 | 7.5528 | -0.0087 | 7.5109 | 0.71035 | 15006.7127 | 1.5007e-05 | 0.00014798 | 0.02425 | 0.19739 | 0.19687 | 0.00052011 | 0.00087919 | 5.9415 | 1894405.6504 | 1.8944 | 1.7934 | 260.1023 | 0.19687
710 | 5.3207 | 1.8585 | 18.6415 | 22.3585 | 124.3585 | 94.9939 | 9.4994e-05 | 1044.4633 | 10.9951 | 0 | 1.8944 | 7.5528 | -0.0087 | 7.5109 | 0.71135 | 14884.8651 | 1.4885e-05 | 0.0001481 | 0.024053 | 0.19734 | 0.19682 | 0.0005196 | 0.00087971 | 5.9401 | 1893986.7662 | 1.894 | 1.793 | 260.0416 | 0.19682
711 | 5.3282 | 1.8435 | 18.6565 | 22.3435 | 124.3435 | 94.9939 | 9.4994e-05 | 1045.4285 | 11.0052 | 0 | 1.894 | 7.5528 | -0.0087 | 7.5109 | 0.71235 | 14763.0463 | 1.4763e-05 | 0.00014822 | 0.023856 | 0.1973 | 0.19678 | 0.00051909 | 0.00088023 | 5.9387 | 1893567.88 | 1.8936 | 1.7926 | 259.9808 | 0.19678
712 | 5.3357 | 1.8285 | 18.6715 | 22.3285 | 124.3285 | 94.9939 | 9.4994e-05 | 1046.3938 | 11.0154 | 0 | 1.8936 | 7.5528 | -0.0087 | 7.5109 | 0.71334 | 14641.2566 | 1.4641e-05 | 0.00014834 | 0.023659 | 0.19725 | 0.19673 | 0.00051858 | 0.00088074 | 5.9373 | 1893148.9919 | 1.8931 | 1.7921 | 259.9201 | 0.19673
713 | 5.3432 | 1.8135 | 18.6865 | 22.3135 | 124.3135 | 94.9939 | 9.4994e-05 | 1047.3591 | 11.0255 | 0 | 1.8931 | 7.5528 | -0.0087 | 7.511 | 0.71434 | 14519.4957 | 1.4519e-05 | 0.00014846 | 0.023463 | 0.1972 | 0.19669 | 0.00051807 | 0.00088126 | 5.9359 | 1892730.1019 | 1.8927 | 1.7917 | 259.8593 | 0.19669
714 | 5.3507 | 1.7986 | 18.7014 | 22.2986 | 124.2986 | 94.9939 | 9.4994e-05 | 1048.3243 | 11.0357 | 0 | 1.8927 | 7.5528 | -0.0087 | 7.511 | 0.71534 | 14397.7638 | 1.4398e-05 | 0.00014858 | 0.023266 | 0.19716 | 0.19664 | 0.00051756 | 0.00088178 | 5.9345 | 1892311.2099 | 1.8923 | 1.7913 | 259.7986 | 0.19664
715 | 5.3582 | 1.7836 | 18.7164 | 22.2836 | 124.2836 | 94.9939 | 9.4994e-05 | 1049.2896 | 11.0459 | 0 | 1.8923 | 7.5528 | -0.0087 | 7.511 | 0.71634 | 14276.0608 | 1.4276e-05 | 0.00014871 | 0.023069 | 0.19711 | 0.19659 | 0.00051705 | 0.00088229 | 5.9331 | 1891892.3161 | 1.8919 | 1.7909 | 259.7378 | 0.19659
716 | 5.3657 | 1.7686 | 18.7314 | 22.2686 | 124.2686 | 94.9939 | 9.4994e-05 | 1050.2549 | 11.056 | 0 | 1.8919 | 7.5528 | -0.0087 | 7.511 | 0.71733 | 14154.3867 | 1.4154e-05 | 0.00014883 | 0.022873 | 0.19706 | 0.19655 | 0.00051654 | 0.00088281 | 5.9317 | 1891473.4203 | 1.8915 | 1.7905 | 259.6771 | 0.19655
717 | 5.3732 | 1.7536 | 18.7464 | 22.2536 | 124.2536 | 94.9939 | 9.4994e-05 | 1051.2201 | 11.0662 | 0 | 1.8915 | 7.5528 | -0.0087 | 7.511 | 0.71833 | 14032.7416 | 1.4033e-05 | 0.00014895 | 0.022676 | 0.19702 | 0.1965 | 0.00051603 | 0.00088332 | 5.9304 | 1891054.5226 | 1.8911 | 1.7901 | 259.6163 | 0.1965
718 | 5.3807 | 1.7386 | 18.7614 | 22.2386 | 124.2386 | 94.9939 | 9.4994e-05 | 1052.1854 | 11.0763 | 0 | 1.8911 | 7.5528 | -0.0087 | 7.511 | 0.71933 | 13911.1254 | 1.3911e-05 | 0.00014907 | 0.02248 | 0.19697 | 0.19646 | 0.00051552 | 0.00088384 | 5.929 | 1890635.623 | 1.8906 | 1.7896 | 259.5556 | 0.19646
719 | 5.3882 | 1.7236 | 18.7764 | 22.2236 | 124.2236 | 94.9939 | 9.4994e-05 | 1053.1507 | 11.0865 | 0 | 1.8906 | 7.5528 | -0.0087 | 7.511 | 0.72033 | 13789.5382 | 1.379e-05 | 0.00014919 | 0.022283 | 0.19692 | 0.19641 | 0.00051501 | 0.00088435 | 5.9276 | 1890216.7215 | 1.8902 | 1.7892 | 259.4948 | 0.19641
720 | 5.3957 | 1.7086 | 18.7914 | 22.2086 | 124.2086 | 94.9939 | 9.4994e-05 | 1054.1159 | 11.0967 | 0 | 1.8902 | 7.5528 | -0.0087 | 7.5111 | 0.72133 | 13667.9799 | 1.3668e-05 | 0.00014931 | 0.022087 | 0.19688 | 0.19636 | 0.0005145 | 0.00088486 | 5.9262 | 1889797.8181 | 1.8898 | 1.7888 | 259.4341 | 0.19636
721 | 5.4032 | 1.6936 | 18.8064 | 22.1936 | 124.1936 | 94.9939 | 9.4994e-05 | 1055.0812 | 11.1068 | 0 | 1.8898 | 7.5528 | -0.0087 | 7.5111 | 0.72232 | 13546.4505 | 1.3546e-05 | 0.00014944 | 0.02189 | 0.19683 | 0.19632 | 0.00051399 | 0.00088538 | 5.9248 | 1889378.9127 | 1.8894 | 1.7884 | 259.3733 | 0.19632
722 | 5.4107 | 1.6787 | 18.8213 | 22.1787 | 124.1787 | 94.9939 | 9.4994e-05 | 1056.0465 | 11.117 | 0 | 1.8894 | 7.5528 | -0.0087 | 7.5111 | 0.72332 | 13424.95 | 1.3425e-05 | 0.00014956 | 0.021694 | 0.19679 | 0.19627 | 0.00051348 | 0.00088589 | 5.9234 | 1888960.0054 | 1.889 | 1.788 | 259.3125 | 0.19627
723 | 5.4182 | 1.6637 | 18.8363 | 22.1637 | 124.1637 | 94.9939 | 9.4994e-05 | 1057.0117 | 11.1272 | 0 | 1.889 | 7.5528 | -0.0087 | 7.5111 | 0.72432 | 13303.4785 | 1.3303e-05 | 0.00014968 | 0.021498 | 0.19674 | 0.19623 | 0.00051297 | 0.0008864 | 5.922 | 1888541.0962 | 1.8885 | 1.7875 | 259.2518 | 0.19623
724 | 5.4257 | 1.6487 | 18.8513 | 22.1487 | 124.1487 | 94.9939 | 9.4994e-05 | 1057.977 | 11.1373 | 0 | 1.8885 | 7.5528 | -0.0087 | 7.5111 | 0.72532 | 13182.0359 | 1.3182e-05 | 0.0001498 | 0.021301 | 0.19669 | 0.19618 | 0.00051246 | 0.00088691 | 5.9206 | 1888122.1851 | 1.8881 | 1.7871 | 259.191 | 0.19618
725 | 5.4332 | 1.6337 | 18.8663 | 22.1337 | 124.1337 | 94.9939 | 9.4994e-05 | 1058.9423 | 11.1475 | 0 | 1.8881 | 7.5528 | -0.0087 | 7.5111 | 0.72631 | 13060.6223 | 1.3061e-05 | 0.00014992 | 0.021105 | 0.19665 | 0.19613 | 0.00051195 | 0.00088742 | 5.9193 | 1887703.2721 | 1.8877 | 1.7867 | 259.1303 | 0.19613
726 | 5.4406 | 1.6187 | 18.8813 | 22.1187 | 124.1187 | 94.9939 | 9.4994e-05 | 1059.9075 | 11.1576 | 0 | 1.8877 | 7.5528 | -0.0087 | 7.5112 | 0.72731 | 12939.2376 | 1.2939e-05 | 0.00015004 | 0.020909 | 0.1966 | 0.19609 | 0.00051144 | 0.00088793 | 5.9179 | 1887284.3571 | 1.8873 | 1.7863 | 259.0695 | 0.19609
727 | 5.4481 | 1.6037 | 18.8963 | 22.1037 | 124.1037 | 94.9939 | 9.4994e-05 | 1060.8728 | 11.1678 | 0 | 1.8873 | 7.5528 | -0.0087 | 7.5112 | 0.72831 | 12817.8818 | 1.2818e-05 | 0.00015016 | 0.020713 | 0.19655 | 0.19604 | 0.00051093 | 0.00088844 | 5.9165 | 1886865.4402 | 1.8869 | 1.7859 | 259.0088 | 0.19604
728 | 5.4556 | 1.5887 | 18.9113 | 22.0887 | 124.0887 | 94.9939 | 9.4994e-05 | 1061.8381 | 11.178 | 0 | 1.8869 | 7.5528 | -0.0087 | 7.5112 | 0.72931 | 12696.555 | 1.2697e-05 | 0.00015029 | 0.020517 | 0.19651 | 0.196 | 0.00051042 | 0.00088895 | 5.9151 | 1886446.5214 | 1.8864 | 1.7854 | 258.948 | 0.196
729 | 5.4631 | 1.5737 | 18.9263 | 22.0737 | 124.0737 | 94.9939 | 9.4994e-05 | 1062.8033 | 11.1881 | 0 | 1.8864 | 7.5528 | -0.0087 | 7.5112 | 0.7303 | 12575.2571 | 1.2575e-05 | 0.00015041 | 0.020321 | 0.19646 | 0.19595 | 0.00050991 | 0.00088946 | 5.9137 | 1886027.6007 | 1.886 | 1.785 | 258.8873 | 0.19595
730 | 5.4706 | 1.5588 | 18.9412 | 22.0588 | 124.0588 | 94.9939 | 9.4994e-05 | 1063.7686 | 11.1983 | 0 | 1.886 | 7.5528 | -0.0087 | 7.5112 | 0.7313 | 12453.9881 | 1.2454e-05 | 0.00015053 | 0.020125 | 0.19641 | 0.1959 | 0.0005094 | 0.00088997 | 5.9123 | 1885608.678 | 1.8856 | 1.7846 | 258.8265 | 0.1959
731 | 5.4781 | 1.5438 | 18.9562 | 22.0438 | 124.0438 | 94.9939 | 9.4994e-05 | 1064.7339 | 11.2084 | 0 | 1.8856 | 7.5528 | -0.0087 | 7.5112 | 0.7323 | 12332.7481 | 1.2333e-05 | 0.00015065 | 0.019929 | 0.19637 | 0.19586 | 0.00050889 | 0.00089048 | 5.9109 | 1885189.7534 | 1.8852 | 1.7842 | 258.7657 | 0.19586
732 | 5.4856 | 1.5288 | 18.9712 | 22.0288 | 124.0288 | 94.9939 | 9.4994e-05 | 1065.6991 | 11.2186 | 0 | 1.8852 | 7.5528 | -0.0087 | 7.5112 | 0.7333 | 12211.537 | 1.2212e-05 | 0.00015077 | 0.019733 | 0.19632 | 0.19581 | 0.00050839 | 0.00089098 | 5.9095 | 1884770.8269 | 1.8848 | 1.7838 | 258.705 | 0.19581
733 | 5.4931 | 1.5138 | 18.9862 | 22.0138 | 124.0138 | 94.9939 | 9.4994e-05 | 1066.6644 | 11.2288 | 0 | 1.8848 | 7.5528 | -0.0087 | 7.5113 | 0.7343 | 12090.3548 | 1.209e-05 | 0.00015089 | 0.019537 | 0.19627 | 0.19577 | 0.00050788 | 0.00089149 | 5.9082 | 1884351.8985 | 1.8844 | 1.7834 | 258.6442 | 0.19577
734 | 5.5006 | 1.4988 | 19.0012 | 21.9988 | 123.9988 | 94.9939 | 9.4994e-05 | 1067.6297 | 11.2389 | 0 | 1.8844 | 7.5528 | -0.0087 | 7.5113 | 0.73529 | 11969.2016 | 1.1969e-05 | 0.00015101 | 0.019342 | 0.19623 | 0.19572 | 0.00050737 | 0.000892 | 5.9068 | 1883932.9682 | 1.8839 | 1.7829 | 258.5835 | 0.19572
735 | 5.5081 | 1.4838 | 19.0162 | 21.9838 | 123.9838 | 94.9939 | 9.4994e-05 | 1068.5949 | 11.2491 | 0 | 1.8839 | 7.5528 | -0.0087 | 7.5113 | 0.73629 | 11848.0773 | 1.1848e-05 | 0.00015113 | 0.019146 | 0.19618 | 0.19567 | 0.00050686 | 0.0008925 | 5.9054 | 1883514.0359 | 1.8835 | 1.7825 | 258.5227 | 0.19567
736 | 5.5156 | 1.4688 | 19.0312 | 21.9688 | 123.9688 | 94.9939 | 9.4994e-05 | 1069.5602 | 11.2593 | 0 | 1.8835 | 7.5528 | -0.0087 | 7.5113 | 0.73729 | 11726.9819 | 1.1727e-05 | 0.00015125 | 0.01895 | 0.19613 | 0.19563 | 0.00050635 | 0.00089301 | 5.904 | 1883095.1017 | 1.8831 | 1.7821 | 258.4619 | 0.19563
737 | 5.5231 | 1.4538 | 19.0462 | 21.9538 | 123.9538 | 94.9939 | 9.4994e-05 | 1070.5255 | 11.2694 | 0 | 1.8831 | 7.5528 | -0.0087 | 7.5113 | 0.73829 | 11605.9155 | 1.1606e-05 | 0.00015138 | 0.018754 | 0.19609 | 0.19558 | 0.00050584 | 0.00089351 | 5.9026 | 1882676.1656 | 1.8827 | 1.7817 | 258.4012 | 0.19558
738 | 5.5306 | 1.4388 | 19.0612 | 21.9388 | 123.9388 | 94.9939 | 9.4994e-05 | 1071.4907 | 11.2796 | 0 | 1.8827 | 7.5528 | -0.0087 | 7.5113 | 0.73928 | 11484.878 | 1.1485e-05 | 0.0001515 | 0.018559 | 0.19604 | 0.19554 | 0.00050534 | 0.00089402 | 5.9012 | 1882257.2276 | 1.8823 | 1.7813 | 258.3404 | 0.19554
739 | 5.5381 | 1.4239 | 19.0761 | 21.9239 | 123.9239 | 94.9939 | 9.4994e-05 | 1072.456 | 11.2897 | 0 | 1.8823 | 7.5528 | -0.0087 | 7.5113 | 0.74028 | 11363.8695 | 1.1364e-05 | 0.00015162 | 0.018363 | 0.19599 | 0.19549 | 0.00050483 | 0.00089452 | 5.8998 | 1881838.2876 | 1.8818 | 1.7808 | 258.2797 | 0.19549
740 | 5.5456 | 1.4089 | 19.0911 | 21.9089 | 123.9089 | 94.9939 | 9.4994e-05 | 1073.4213 | 11.2999 | 0 | 1.8818 | 7.5528 | -0.0087 | 7.5114 | 0.74128 | 11242.8899 | 1.1243e-05 | 0.00015174 | 0.018168 | 0.19595 | 0.19544 | 0.00050432 | 0.00089502 | 5.8984 | 1881419.3457 | 1.8814 | 1.7804 | 258.2189 | 0.19544
741 | 5.5531 | 1.3939 | 19.1061 | 21.8939 | 123.8939 | 94.9939 | 9.4994e-05 | 1074.3865 | 11.3101 | 0 | 1.8814 | 7.5528 | -0.0087 | 7.5114 | 0.74228 | 11121.9392 | 1.1122e-05 | 0.00015186 | 0.017972 | 0.1959 | 0.1954 | 0.00050381 | 0.00089553 | 5.8971 | 1881000.4019 | 1.881 | 1.78 | 258.1581 | 0.1954
742 | 5.5606 | 1.3789 | 19.1211 | 21.8789 | 123.8789 | 94.9939 | 9.4994e-05 | 1075.3518 | 11.3202 | 0 | 1.881 | 7.5528 | -0.0087 | 7.5114 | 0.74327 | 11001.0174 | 1.1001e-05 | 0.00015198 | 0.017777 | 0.19586 | 0.19535 | 0.0005033 | 0.00089603 | 5.8957 | 1880581.4562 | 1.8806 | 1.7796 | 258.0974 | 0.19535
743 | 5.568 | 1.3639 | 19.1361 | 21.8639 | 123.8639 | 94.9939 | 9.4994e-05 | 1076.3171 | 11.3304 | 0 | 1.8806 | 7.5528 | -0.0087 | 7.5114 | 0.74427 | 10880.1246 | 1.088e-05 | 0.0001521 | 0.017582 | 0.19581 | 0.19531 | 0.0005028 | 0.00089653 | 5.8943 | 1880162.5085 | 1.8802 | 1.7792 | 258.0366 | 0.19531
744 | 5.5755 | 1.3489 | 19.1511 | 21.8489 | 123.8489 | 94.9939 | 9.4994e-05 | 1077.2824 | 11.3405 | 0 | 1.8802 | 7.5528 | -0.0087 | 7.5114 | 0.74527 | 10759.2607 | 1.0759e-05 | 0.00015222 | 0.017386 | 0.19576 | 0.19526 | 0.00050229 | 0.00089703 | 5.8929 | 1879743.559 | 1.8797 | 1.7787 | 257.9759 | 0.19526
745 | 5.583 | 1.3339 | 19.1661 | 21.8339 | 123.8339 | 94.9939 | 9.4994e-05 | 1078.2476 | 11.3507 | 0 | 1.8797 | 7.5528 | -0.0087 | 7.5114 | 0.74627 | 10638.4258 | 1.0638e-05 | 0.00015234 | 0.017191 | 0.19572 | 0.19521 | 0.00050178 | 0.00089753 | 5.8915 | 1879324.6075 | 1.8793 | 1.7783 | 257.9151 | 0.19521
746 | 5.5905 | 1.3189 | 19.1811 | 21.8189 | 123.8189 | 94.9939 | 9.4994e-05 | 1079.2129 | 11.3609 | 0 | 1.8793 | 7.5528 | -0.0087 | 7.5114 | 0.74727 | 10517.6198 | 1.0518e-05 | 0.00015246 | 0.016996 | 0.19567 | 0.19517 | 0.00050128 | 0.00089803 | 5.8901 | 1878905.654 | 1.8789 | 1.7779 | 257.8543 | 0.19517
747 | 5.598 | 1.304 | 19.196 | 21.804 | 123.804 | 94.9939 | 9.4994e-05 | 1080.1782 | 11.371 | 0 | 1.8789 | 7.5528 | -0.0087 | 7.5115 | 0.74826 | 10396.8427 | 1.0397e-05 | 0.00015259 | 0.016801 | 0.19562 | 0.19512 | 0.00050077 | 0.00089853 | 5.8887 | 1878486.6987 | 1.8785 | 1.7775 | 257.7936 | 0.19512
748 | 5.6055 | 1.289 | 19.211 | 21.789 | 123.789 | 94.9939 | 9.4994e-05 | 1081.1434 | 11.3812 | 0 | 1.8785 | 7.5528 | -0.0087 | 7.5115 | 0.74926 | 10276.0946 | 1.0276e-05 | 0.00015271 | 0.016606 | 0.19558 | 0.19508 | 0.00050026 | 0.00089903 | 5.8873 | 1878067.7414 | 1.8781 | 1.7771 | 257.7328 | 0.19508
749 | 5.613 | 1.274 | 19.226 | 21.774 | 123.774 | 94.9939 | 9.4994e-05 | 1082.1087 | 11.3913 | 0 | 1.8781 | 7.5528 | -0.0087 | 7.5115 | 0.75026 | 10155.3754 | 1.0155e-05 | 0.00015283 | 0.01641 | 0.19553 | 0.19503 | 0.00049976 | 0.00089953 | 5.8859 | 1877648.7822 | 1.8776 | 1.7766 | 257.672 | 0.19503
750 | 5.6205 | 1.259 | 19.241 | 21.759 | 123.759 | 94.9939 | 9.4994e-05 | 1083.074 | 11.4015 | 0 | 1.8776 | 7.5528 | -0.0087 | 7.5115 | 0.75126 | 10034.6851 | 1.0035e-05 | 0.00015295 | 0.016215 | 0.19548 | 0.19498 | 0.00049925 | 0.00090003 | 5.8846 | 1877229.821 | 1.8772 | 1.7762 | 257.6113 | 0.19498
751 | 5.628 | 1.244 | 19.256 | 21.744 | 123.744 | 94.9939 | 9.4994e-05 | 1084.0392 | 11.4117 | 0 | 1.8772 | 7.5528 | -0.0087 | 7.5115 | 0.75225 | 9914.0238 | 9.914e-06 | 0.00015307 | 0.01602 | 0.19544 | 0.19494 | 0.00049874 | 0.00090052 | 5.8832 | 1876810.858 | 1.8768 | 1.7758 | 257.5505 | 0.19494
752 | 5.6355 | 1.229 | 19.271 | 21.729 | 123.729 | 94.9939 | 9.4994e-05 | 1085.0045 | 11.4218 | 0 | 1.8768 | 7.5528 | -0.0087 | 7.5115 | 0.75325 | 9793.3914 | 9.7934e-06 | 0.00015319 | 0.015826 | 0.19539 | 0.19489 | 0.00049824 | 0.00090102 | 5.8818 | 1876391.893 | 1.8764 | 1.7754 | 257.4898 | 0.19489
753 | 5.643 | 1.214 | 19.286 | 21.714 | 123.714 | 94.9939 | 9.4994e-05 | 1085.9698 | 11.432 | 0 | 1.8764 | 7.5528 | -0.0087 | 7.5115 | 0.75425 | 9672.7879 | 9.6728e-06 | 0.00015331 | 0.015631 | 0.19534 | 0.19485 | 0.00049773 | 0.00090152 | 5.8804 | 1875972.9261 | 1.876 | 1.775 | 257.429 | 0.19485
754 | 5.6505 | 1.199 | 19.301 | 21.699 | 123.699 | 94.9939 | 9.4994e-05 | 1086.935 | 11.4422 | 0 | 1.876 | 7.5528 | -0.0087 | 7.5116 | 0.75525 | 9552.2134 | 9.5522e-06 | 0.00015343 | 0.015436 | 0.1953 | 0.1948 | 0.00049722 | 0.00090201 | 5.879 | 1875553.9572 | 1.8756 | 1.7746 | 257.3682 | 0.1948
755 | 5.658 | 1.1841 | 19.3159 | 21.6841 | 123.6841 | 94.9939 | 9.4994e-05 | 1087.9003 | 11.4523 | 0 | 1.8756 | 7.5528 | -0.0087 | 7.5116 | 0.75624 | 9431.6678 | 9.4317e-06 | 0.00015355 | 0.015241 | 0.19525 | 0.19475 | 0.00049672 | 0.00090251 | 5.8776 | 1875134.9865 | 1.8751 | 1.7741 | 257.3075 | 0.19475
756 | 5.6655 | 1.1691 | 19.3309 | 21.6691 | 123.6691 | 94.9939 | 9.4994e-05 | 1088.8656 | 11.4625 | 0 | 1.8751 | 7.5528 | -0.0087 | 7.5116 | 0.75724 | 9311.1511 | 9.3112e-06 | 0.00015367 | 0.015046 | 0.1952 | 0.19471 | 0.00049621 | 0.000903 | 5.8762 | 1874716.0138 | 1.8747 | 1.7737 | 257.2467 | 0.19471
757 | 5.673 | 1.1541 | 19.3459 | 21.6541 | 123.6541 | 94.9939 | 9.4994e-05 | 1089.8308 | 11.4726 | 0 | 1.8747 | 7.5528 | -0.0087 | 7.5116 | 0.75824 | 9190.6634 | 9.1907e-06 | 0.00015379 | 0.014852 | 0.19516 | 0.19466 | 0.00049571 | 0.0009035 | 5.8748 | 1874297.0392 | 1.8743 | 1.7733 | 257.1859 | 0.19466
758 | 5.6805 | 1.1391 | 19.3609 | 21.6391 | 123.6391 | 94.9939 | 9.4994e-05 | 1090.7961 | 11.4828 | 0 | 1.8743 | 7.5528 | -0.0087 | 7.5116 | 0.75924 | 9070.2046 | 9.0702e-06 | 0.00015391 | 0.014657 | 0.19511 | 0.19462 | 0.0004952 | 0.00090399 | 5.8735 | 1873878.0626 | 1.8739 | 1.7729 | 257.1252 | 0.19462
759 | 5.6879 | 1.1241 | 19.3759 | 21.6241 | 123.6241 | 94.9939 | 9.4994e-05 | 1091.7614 | 11.493 | 0 | 1.8739 | 7.5528 | -0.0087 | 7.5116 | 0.76024 | 8949.7747 | 8.9498e-06 | 0.00015403 | 0.014462 | 0.19507 | 0.19457 | 0.0004947 | 0.00090449 | 5.8721 | 1873459.0841 | 1.8735 | 1.7725 | 257.0644 | 0.19457
760 | 5.6954 | 1.1091 | 19.3909 | 21.6091 | 123.6091 | 94.9939 | 9.4994e-05 | 1092.7266 | 11.5031 | 0 | 1.8735 | 7.5528 | -0.0087 | 7.5116 | 0.76123 | 8829.3738 | 8.8294e-06 | 0.00015415 | 0.014268 | 0.19502 | 0.19452 | 0.00049419 | 0.00090498 | 5.8707 | 1873040.1037 | 1.873 | 1.772 | 257.0036 | 0.19452
761 | 5.7029 | 1.0941 | 19.4059 | 21.5941 | 123.5941 | 94.9939 | 9.4994e-05 | 1093.6919 | 11.5133 | 0 | 1.873 | 7.5528 | -0.0087 | 7.5117 | 0.76223 | 8709.0018 | 8.709e-06 | 0.00015427 | 0.014073 | 0.19497 | 0.19448 | 0.00049368 | 0.00090547 | 5.8693 | 1872621.1214 | 1.8726 | 1.7716 | 256.9429 | 0.19448
762 | 5.7104 | 1.0791 | 19.4209 | 21.5791 | 123.5791 | 94.9939 | 9.4994e-05 | 1094.6572 | 11.5234 | 0 | 1.8726 | 7.5528 | -0.0087 | 7.5117 | 0.76323 | 8588.6588 | 8.5887e-06 | 0.00015439 | 0.013879 | 0.19493 | 0.19443 | 0.00049318 | 0.00090596 | 5.8679 | 1872202.1371 | 1.8722 | 1.7712 | 256.8821 | 0.19443
763 | 5.7179 | 1.0641 | 19.4359 | 21.5641 | 123.5641 | 94.9939 | 9.4994e-05 | 1095.6224 | 11.5336 | 0 | 1.8722 | 7.5528 | -0.0087 | 7.5117 | 0.76423 | 8468.3447 | 8.4683e-06 | 0.00015451 | 0.013684 | 0.19488 | 0.19439 | 0.00049267 | 0.00090646 | 5.8665 | 1871783.1509 | 1.8718 | 1.7708 | 256.8213 | 0.19439
764 | 5.7254 | 1.0492 | 19.4508 | 21.5492 | 123.5492 | 94.9939 | 9.4994e-05 | 1096.5877 | 11.5438 | 0 | 1.8718 | 7.5528 | -0.0087 | 7.5117 | 0.76522 | 8348.0595 | 8.3481e-06 | 0.00015463 | 0.01349 | 0.19483 | 0.19434 | 0.00049217 | 0.00090695 | 5.8651 | 1871364.1628 | 1.8714 | 1.7704 | 256.7606 | 0.19434
765 | 5.7329 | 1.0342 | 19.4658 | 21.5342 | 123.5342 | 94.9939 | 9.4994e-05 | 1097.553 | 11.5539 | 0 | 1.8714 | 7.5528 | -0.0087 | 7.5117 | 0.76622 | 8227.8032 | 8.2278e-06 | 0.00015475 | 0.013296 | 0.19479 | 0.19429 | 0.00049166 | 0.00090744 | 5.8637 | 1870945.1727 | 1.8709 | 1.7699 | 256.6998 | 0.19429
766 | 5.7404 | 1.0192 | 19.4808 | 21.5192 | 123.5192 | 94.9939 | 9.4994e-05 | 1098.5182 | 11.5641 | 0 | 1.8709 | 7.5528 | -0.0087 | 7.5117 | 0.76722 | 8107.5759 | 8.1076e-06 | 0.00015487 | 0.013101 | 0.19474 | 0.19425 | 0.00049116 | 0.00090793 | 5.8624 | 1870526.1808 | 1.8705 | 1.7695 | 256.639 | 0.19425
767 | 5.7479 | 1.0042 | 19.4958 | 21.5042 | 123.5042 | 94.9939 | 9.4994e-05 | 1099.4835 | 11.5743 | 0 | 1.8705 | 7.5528 | -0.0087 | 7.5117 | 0.76822 | 7987.3776 | 7.9874e-06 | 0.00015499 | 0.012907 | 0.19469 | 0.1942 | 0.00049066 | 0.00090842 | 5.861 | 1870107.1869 | 1.8701 | 1.7691 | 256.5783 | 0.1942
768 | 5.7554 | 0.98921 | 19.5108 | 21.4892 | 123.4892 | 94.9939 | 9.4994e-05 | 1100.4488 | 11.5844 | 0 | 1.8701 | 7.5528 | -0.0087 | 7.5118 | 0.76921 | 7867.2081 | 7.8672e-06 | 0.00015511 | 0.012713 | 0.19465 | 0.19416 | 0.00049015 | 0.00090891 | 5.8596 | 1869688.191 | 1.8697 | 1.7687 | 256.5175 | 0.19416
769 | 5.7629 | 0.97422 | 19.5258 | 21.4742 | 123.4742 | 94.9939 | 9.4994e-05 | 1101.414 | 11.5946 | 0 | 1.8697 | 7.5528 | -0.0087 | 7.5118 | 0.77021 | 7747.0676 | 7.7471e-06 | 0.00015523 | 0.012519 | 0.1946 | 0.19411 | 0.00048965 | 0.00090939 | 5.8582 | 1869269.1932 | 1.8693 | 1.7683 | 256.4567 | 0.19411
770 | 5.7704 | 0.95923 | 19.5408 | 21.4592 | 123.4592 | 94.9939 | 9.4994e-05 | 1102.3793 | 11.6047 | 0 | 1.8693 | 7.5528 | -0.0087 | 7.5118 | 0.77121 | 7626.956 | 7.627e-06 | 0.00015535 | 0.012325 | 0.19455 | 0.19406 | 0.00048914 | 0.00090988 | 5.8568 | 1868850.1935 | 1.8689 | 1.7679 | 256.396 | 0.19406
771 | 5.7779 | 0.94424 | 19.5558 | 21.4442 | 123.4442 | 94.9939 | 9.4994e-05 | 1103.3446 | 11.6149 | 0 | 1.8689 | 7.5528 | -0.0087 | 7.5118 | 0.77221 | 7506.8734 | 7.5069e-06 | 0.00015548 | 0.012131 | 0.19451 | 0.19402 | 0.00048864 | 0.00091037 | 5.8554 | 1868431.1919 | 1.8684 | 1.7674 | 256.3352 | 0.19402
772 | 5.7854 | 0.92926 | 19.5707 | 21.4293 | 123.4293 | 94.9939 | 9.4994e-05 | 1104.3098 | 11.6251 | 0 | 1.8684 | 7.5528 | -0.0087 | 7.5118 | 0.7732 | 7386.8197 | 7.3868e-06 | 0.0001556 | 0.011937 | 0.19446 | 0.19397 | 0.00048813 | 0.00091086 | 5.854 | 1868012.1883 | 1.868 | 1.767 | 256.2744 | 0.19397
773 | 5.7929 | 0.91427 | 19.5857 | 21.4143 | 123.4143 | 94.9939 | 9.4994e-05 | 1105.2751 | 11.6352 | 0 | 1.868 | 7.5528 | -0.0087 | 7.5118 | 0.7742 | 7266.7949 | 7.2668e-06 | 0.00015572 | 0.011743 | 0.19441 | 0.19393 | 0.00048763 | 0.00091134 | 5.8526 | 1867593.1828 | 1.8676 | 1.7666 | 256.2137 | 0.19393
774 | 5.8004 | 0.89928 | 19.6007 | 21.3993 | 123.3993 | 94.9939 | 9.4994e-05 | 1106.2404 | 11.6454 | 0 | 1.8676 | 7.5528 | -0.0087 | 7.5119 | 0.7752 | 7146.7991 | 7.1468e-06 | 0.00015584 | 0.011549 | 0.19437 | 0.19388 | 0.00048713 | 0.00091183 | 5.8512 | 1867174.1754 | 1.8672 | 1.7662 | 256.1529 | 0.19388
775 | 5.8079 | 0.88429 | 19.6157 | 21.3843 | 123.3843 | 94.9939 | 9.4994e-05 | 1107.2056 | 11.6555 | 0 | 1.8672 | 7.5528 | -0.0087 | 7.5119 | 0.7762 | 7026.8322 | 7.0268e-06 | 0.00015596 | 0.011355 | 0.19432 | 0.19383 | 0.00048662 | 0.00091231 | 5.8499 | 1866755.166 | 1.8668 | 1.7658 | 256.0921 | 0.19383
776 | 5.8153 | 0.8693 | 19.6307 | 21.3693 | 123.3693 | 94.9939 | 9.4994e-05 | 1108.1709 | 11.6657 | 0 | 1.8668 | 7.5528 | -0.0087 | 7.5119 | 0.77719 | 6906.8942 | 6.9069e-06 | 0.00015608 | 0.011161 | 0.19427 | 0.19379 | 0.00048612 | 0.0009128 | 5.8485 | 1866336.1548 | 1.8663 | 1.7653 | 256.0313 | 0.19379
777 | 5.8228 | 0.85432 | 19.6457 | 21.3543 | 123.3543 | 94.9939 | 9.4994e-05 | 1109.1362 | 11.6759 | 0 | 1.8663 | 7.5528 | -0.0087 | 7.5119 | 0.77819 | 6786.9852 | 6.787e-06 | 0.00015619 | 0.010967 | 0.19423 | 0.19374 | 0.00048562 | 0.00091328 | 5.8471 | 1865917.1415 | 1.8659 | 1.7649 | 255.9706 | 0.19374
778 | 5.8303 | 0.83933 | 19.6607 | 21.3393 | 123.3393 | 94.9939 | 9.4994e-05 | 1110.1014 | 11.686 | 0 | 1.8659 | 7.5528 | -0.0087 | 7.5119 | 0.77919 | 6667.1051 | 6.6671e-06 | 0.00015631 | 0.010774 | 0.19418 | 0.1937 | 0.00048511 | 0.00091377 | 5.8457 | 1865498.1264 | 1.8655 | 1.7645 | 255.9098 | 0.1937
779 | 5.8378 | 0.82434 | 19.6757 | 21.3243 | 123.3243 | 94.9939 | 9.4994e-05 | 1111.0667 | 11.6962 | 0 | 1.8655 | 7.5528 | -0.0087 | 7.5119 | 0.78019 | 6547.254 | 6.5473e-06 | 0.00015643 | 0.01058 | 0.19414 | 0.19365 | 0.00048461 | 0.00091425 | 5.8443 | 1865079.1093 | 1.8651 | 1.7641 | 255.849 | 0.19365
780 | 5.8453 | 0.80935 | 19.6906 | 21.3094 | 123.3094 | 94.9939 | 9.4994e-05 | 1112.032 | 11.7064 | 0 | 1.8651 | 7.5528 | -0.0087 | 7.5119 | 0.78119 | 6427.4317 | 6.4274e-06 | 0.00015655 | 0.010386 | 0.19409 | 0.1936 | 0.00048411 | 0.00091473 | 5.8429 | 1864660.0903 | 1.8647 | 1.7637 | 255.7883 | 0.1936
781 | 5.8528 | 0.79436 | 19.7056 | 21.2944 | 123.2944 | 94.9939 | 9.4994e-05 | 1112.9972 | 11.7165 | 0 | 1.8647 | 7.5528 | -0.0087 | 7.512 | 0.78218 | 6307.6385 | 6.3076e-06 | 0.00015667 | 0.010193 | 0.19404 | 0.19356 | 0.0004836 | 0.00091522 | 5.8415 | 1864241.0693 | 1.8642 | 1.7632 | 255.7275 | 0.19356
782 | 5.8603 | 0.77938 | 19.7206 | 21.2794 | 123.2794 | 94.9939 | 9.4994e-05 | 1113.9625 | 11.7267 | 0 | 1.8642 | 7.5528 | -0.0087 | 7.512 | 0.78318 | 6187.8741 | 6.1879e-06 | 0.00015679 | 0.0099992 | 0.194 | 0.19351 | 0.0004831 | 0.0009157 | 5.8401 | 1863822.0464 | 1.8638 | 1.7628 | 255.6667 | 0.19351
783 | 5.8678 | 0.76439 | 19.7356 | 21.2644 | 123.2644 | 94.9939 | 9.4994e-05 | 1114.9278 | 11.7368 | 0 | 1.8638 | 7.5528 | -0.0087 | 7.512 | 0.78418 | 6068.1387 | 6.0681e-06 | 0.00015691 | 0.0098057 | 0.19395 | 0.19347 | 0.0004826 | 0.00091618 | 5.8388 | 1863403.0216 | 1.8634 | 1.7624 | 255.6059 | 0.19347
784 | 5.8753 | 0.7494 | 19.7506 | 21.2494 | 123.2494 | 94.9939 | 9.4994e-05 | 1115.8931 | 11.747 | 0 | 1.8634 | 7.5528 | -0.0087 | 7.512 | 0.78518 | 5948.4322 | 5.9484e-06 | 0.00015703 | 0.0096123 | 0.1939 | 0.19342 | 0.0004821 | 0.00091666 | 5.8374 | 1862983.9949 | 1.863 | 1.762 | 255.5452 | 0.19342
785 | 5.8828 | 0.73441 | 19.7656 | 21.2344 | 123.2344 | 94.9939 | 9.4994e-05 | 1116.8583 | 11.7572 | 0 | 1.863 | 7.5528 | -0.0087 | 7.512 | 0.78617 | 5828.7547 | 5.8288e-06 | 0.00015715 | 0.0094189 | 0.19386 | 0.19337 | 0.00048159 | 0.00091714 | 5.836 | 1862564.9662 | 1.8626 | 1.7616 | 255.4844 | 0.19337
786 | 5.8903 | 0.71942 | 19.7806 | 21.2194 | 123.2194 | 94.9939 | 9.4994e-05 | 1117.8236 | 11.7673 | 0 | 1.8626 | 7.5528 | -0.0087 | 7.512 | 0.78717 | 5709.106 | 5.7091e-06 | 0.00015727 | 0.0092256 | 0.19381 | 0.19333 | 0.00048109 | 0.00091762 | 5.8346 | 1862145.9355 | 1.8621 | 1.7611 | 255.4236 | 0.19333
787 | 5.8978 | 0.70444 | 19.7956 | 21.2044 | 123.2044 | 94.9939 | 9.4994e-05 | 1118.7889 | 11.7775 | 0 | 1.8621 | 7.5528 | -0.0087 | 7.512 | 0.78817 | 5589.4864 | 5.5895e-06 | 0.00015739 | 0.0090323 | 0.19376 | 0.19328 | 0.00048059 | 0.0009181 | 5.8332 | 1861726.903 | 1.8617 | 1.7607 | 255.3629 | 0.19328
788 | 5.9053 | 0.68945 | 19.8106 | 21.1894 | 123.1894 | 94.9939 | 9.4994e-05 | 1119.7541 | 11.7876 | 0 | 1.8617 | 7.5528 | -0.0087 | 7.5121 | 0.78917 | 5469.8956 | 5.4699e-06 | 0.00015751 | 0.008839 | 0.19372 | 0.19324 | 0.00048009 | 0.00091858 | 5.8318 | 1861307.8685 | 1.8613 | 1.7603 | 255.3021 | 0.19324
789 | 5.9128 | 0.67446 | 19.8255 | 21.1745 | 123.1745 | 94.9939 | 9.4994e-05 | 1120.7194 | 11.7978 | 0 | 1.8613 | 7.5528 | -0.0087 | 7.5121 | 0.79016 | 5350.3338 | 5.3503e-06 | 0.00015763 | 0.0086458 | 0.19367 | 0.19319 | 0.00047958 | 0.00091906 | 5.8304 | 1860888.8321 | 1.8609 | 1.7599 | 255.2413 | 0.19319
790 | 5.9203 | 0.65947 | 19.8405 | 21.1595 | 123.1595 | 94.9939 | 9.4994e-05 | 1121.6847 | 11.808 | 0 | 1.8609 | 7.5528 | -0.0087 | 7.5121 | 0.79116 | 5230.8009 | 5.2308e-06 | 0.00015775 | 0.0084527 | 0.19362 | 0.19314 | 0.00047908 | 0.00091954 | 5.829 | 1860469.7937 | 1.8605 | 1.7595 | 255.1805 | 0.19314
791 | 5.9278 | 0.64448 | 19.8555 | 21.1445 | 123.1445 | 94.9939 | 9.4994e-05 | 1122.6499 | 11.8181 | 0 | 1.8605 | 7.5528 | -0.0087 | 7.5121 | 0.79216 | 5111.297 | 5.1113e-06 | 0.00015787 | 0.0082595 | 0.19358 | 0.1931 | 0.00047858 | 0.00092001 | 5.8276 | 1860050.7534 | 1.8601 | 1.7591 | 255.1198 | 0.1931
792 | 5.9353 | 0.6295 | 19.8705 | 21.1295 | 123.1295 | 94.9939 | 9.4994e-05 | 1123.6152 | 11.8283 | 0 | 1.8601 | 7.5528 | -0.0087 | 7.5121 | 0.79316 | 4991.822 | 4.9918e-06 | 0.00015799 | 0.0080665 | 0.19353 | 0.19305 | 0.00047808 | 0.00092049 | 5.8263 | 1859631.7112 | 1.8596 | 1.7586 | 255.059 | 0.19305
793 | 5.9427 | 0.61451 | 19.8855 | 21.1145 | 123.1145 | 94.9939 | 9.4994e-05 | 1124.5805 | 11.8384 | 0 | 1.8596 | 7.5528 | -0.0087 | 7.5121 | 0.79415 | 4872.3759 | 4.8724e-06 | 0.00015811 | 0.0078735 | 0.19348 | 0.19301 | 0.00047758 | 0.00092097 | 5.8249 | 1859212.667 | 1.8592 | 1.7582 | 254.9982 | 0.19301
794 | 5.9502 | 0.59952 | 19.9005 | 21.0995 | 123.0995 | 94.9939 | 9.4994e-05 | 1125.5457 | 11.8486 | 0 | 1.8592 | 7.5528 | -0.0087 | 7.5121 | 0.79515 | 4752.9588 | 4.753e-06 | 0.00015823 | 0.0076805 | 0.19344 | 0.19296 | 0.00047708 | 0.00092144 | 5.8235 | 1858793.6209 | 1.8588 | 1.7578 | 254.9374 | 0.19296
795 | 5.9577 | 0.58453 | 19.9155 | 21.0845 | 123.0845 | 94.9939 | 9.4994e-05 | 1126.511 | 11.8588 | 0 | 1.8588 | 7.5528 | -0.0087 | 7.5122 | 0.79615 | 4633.5706 | 4.6336e-06 | 0.00015835 | 0.0074876 | 0.19339 | 0.19291 | 0.00047657 | 0.00092192 | 5.8221 | 1858374.5729 | 1.8584 | 1.7574 | 254.8767 | 0.19291
796 | 5.9652 | 0.56954 | 19.9305 | 21.0695 | 123.0695 | 94.9939 | 9.4994e-05 | 1127.4763 | 11.8689 | 0 | 1.8584 | 7.5528 | -0.0087 | 7.5122 | 0.79715 | 4514.2113 | 4.5142e-06 | 0.00015847 | 0.0072947 | 0.19335 | 0.19287 | 0.00047607 | 0.00092239 | 5.8207 | 1857955.5229 | 1.858 | 1.757 | 254.8159 | 0.19287
797 | 5.9727 | 0.55456 | 19.9454 | 21.0546 | 123.0546 | 94.9939 | 9.4994e-05 | 1128.4415 | 11.8791 | 0 | 1.858 | 7.5528 | -0.0087 | 7.5122 | 0.79814 | 4394.881 | 4.3949e-06 | 0.00015859 | 0.0071019 | 0.1933 | 0.19282 | 0.00047557 | 0.00092287 | 5.8193 | 1857536.471 | 1.8575 | 1.7565 | 254.7551 | 0.19282
798 | 5.9802 | 0.53957 | 19.9604 | 21.0396 | 123.0396 | 94.9939 | 9.4994e-05 | 1129.4068 | 11.8893 | 0 | 1.8575 | 7.5528 | -0.0087 | 7.5122 | 0.79914 | 4275.5796 | 4.2756e-06 | 0.00015871 | 0.0069091 | 0.19325 | 0.19278 | 0.00047507 | 0.00092334 | 5.8179 | 1857117.4171 | 1.8571 | 1.7561 | 254.6943 | 0.19278
799 | 5.9877 | 0.52458 | 19.9754 | 21.0246 | 123.0246 | 94.9939 | 9.4994e-05 | 1130.3721 | 11.8994 | 0 | 1.8571 | 7.5528 | -0.0087 | 7.5122 | 0.80014 | 4156.3071 | 4.1563e-06 | 0.00015883 | 0.0067163 | 0.19321 | 0.19273 | 0.00047457 | 0.00092382 | 5.8165 | 1856698.3614 | 1.8567 | 1.7557 | 254.6336 | 0.19273
800 | 5.9952 | 0.50959 | 19.9904 | 21.0096 | 123.0096 | 94.9939 | 9.4994e-05 | 1131.3373 | 11.9096 | 0 | 1.8567 | 7.5528 | -0.0087 | 7.5122 | 0.80114 | 4037.0636 | 4.0371e-06 | 0.00015894 | 0.0065237 | 0.19316 | 0.19269 | 0.00047407 | 0.00092429 | 5.8152 | 1856279.3036 | 1.8563 | 1.7553 | 254.5728 | 0.19269
801 | 6.0027 | 0.4946 | 20.0054 | 20.9946 | 122.9946 | 94.9939 | 9.4994e-05 | 1132.3026 | 11.9197 | 0 | 1.8563 | 7.5528 | -0.0087 | 7.5122 | 0.80213 | 3917.849 | 3.9178e-06 | 0.00015906 | 0.006331 | 0.19311 | 0.19264 | 0.00047357 | 0.00092476 | 5.8138 | 1855860.244 | 1.8559 | 1.7549 | 254.512 | 0.19264
802 | 6.0102 | 0.47962 | 20.0204 | 20.9796 | 122.9796 | 94.9939 | 9.4994e-05 | 1133.2679 | 11.9299 | 0 | 1.8559 | 7.5528 | -0.0087 | 7.5123 | 0.80313 | 3798.6634 | 3.7987e-06 | 0.00015918 | 0.0061384 | 0.19307 | 0.19259 | 0.00047307 | 0.00092523 | 5.8124 | 1855441.1824 | 1.8554 | 1.7544 | 254.4512 | 0.19259
803 | 6.0177 | 0.46463 | 20.0354 | 20.9646 | 122.9646 | 94.9939 | 9.4994e-05 | 1134.2331 | 11.9401 | 0 | 1.8554 | 7.5528 | -0.0087 | 7.5123 | 0.80413 | 3679.5066 | 3.6795e-06 | 0.0001593 | 0.0059459 | 0.19302 | 0.19255 | 0.00047257 | 0.0009257 | 5.811 | 1855022.1188 | 1.855 | 1.754 | 254.3904 | 0.19255
804 | 6.0252 | 0.44964 | 20.0504 | 20.9496 | 122.9496 | 94.9939 | 9.4994e-05 | 1135.1984 | 11.9502 | 0 | 1.855 | 7.5528 | -0.0087 | 7.5123 | 0.80513 | 3560.3789 | 3.5604e-06 | 0.00015942 | 0.0057534 | 0.19297 | 0.1925 | 0.00047207 | 0.00092617 | 5.8096 | 1854603.0534 | 1.8546 | 1.7536 | 254.3297 | 0.1925
805 | 6.0327 | 0.43465 | 20.0653 | 20.9347 | 122.9347 | 94.9939 | 9.4994e-05 | 1136.1637 | 11.9604 | 0 | 1.8546 | 7.5528 | -0.0087 | 7.5123 | 0.80613 | 3441.28 | 3.4413e-06 | 0.00015954 | 0.0055609 | 0.19293 | 0.19246 | 0.00047157 | 0.00092665 | 5.8082 | 1854183.986 | 1.8542 | 1.7532 | 254.2689 | 0.19246
806 | 6.0402 | 0.41966 | 20.0803 | 20.9197 | 122.9197 | 94.9939 | 9.4994e-05 | 1137.1289 | 11.9705 | 0 | 1.8542 | 7.5528 | -0.0087 | 7.5123 | 0.80712 | 3322.2101 | 3.3222e-06 | 0.00015966 | 0.0053685 | 0.19288 | 0.19241 | 0.00047107 | 0.00092712 | 5.8068 | 1853764.9166 | 1.8538 | 1.7528 | 254.2081 | 0.19241
807 | 6.0477 | 0.40468 | 20.0953 | 20.9047 | 122.9047 | 94.9939 | 9.4994e-05 | 1138.0942 | 11.9807 | 0 | 1.8538 | 7.5528 | -0.0087 | 7.5123 | 0.80812 | 3203.1691 | 3.2032e-06 | 0.00015978 | 0.0051761 | 0.19283 | 0.19236 | 0.00047057 | 0.00092758 | 5.8054 | 1853345.8453 | 1.8533 | 1.7523 | 254.1473 | 0.19236
808 | 6.0552 | 0.38969 | 20.1103 | 20.8897 | 122.8897 | 94.9939 | 9.4994e-05 | 1139.0595 | 11.9909 | 0 | 1.8533 | 7.5528 | -0.0087 | 7.5124 | 0.80912 | 3084.1571 | 3.0842e-06 | 0.0001599 | 0.0049838 | 0.19279 | 0.19232 | 0.00047007 | 0.00092805 | 5.804 | 1852926.7721 | 1.8529 | 1.7519 | 254.0866 | 0.19232
809 | 6.0626 | 0.3747 | 20.1253 | 20.8747 | 122.8747 | 94.9939 | 9.4994e-05 | 1140.0247 | 12.001 | 0 | 1.8529 | 7.5528 | -0.0087 | 7.5124 | 0.81012 | 2965.174 | 2.9652e-06 | 0.00016002 | 0.0047915 | 0.19274 | 0.19227 | 0.00046957 | 0.00092852 | 5.8027 | 1852507.6969 | 1.8525 | 1.7515 | 254.0258 | 0.19227
810 | 6.0701 | 0.35971 | 20.1403 | 20.8597 | 122.8597 | 94.9939 | 9.4994e-05 | 1140.99 | 12.0112 | 0 | 1.8525 | 7.5528 | -0.0087 | 7.5124 | 0.81111 | 2846.2198 | 2.8462e-06 | 0.00016014 | 0.0045993 | 0.19269 | 0.19223 | 0.00046907 | 0.00092899 | 5.8013 | 1852088.6198 | 1.8521 | 1.7511 | 253.965 | 0.19223
811 | 6.0776 | 0.34472 | 20.1553 | 20.8447 | 122.8447 | 94.9939 | 9.4994e-05 | 1141.9553 | 12.0214 | 0 | 1.8521 | 7.5528 | -0.0087 | 7.5124 | 0.81211 | 2727.2945 | 2.7273e-06 | 0.00016025 | 0.0044071 | 0.19265 | 0.19218 | 0.00046857 | 0.00092946 | 5.7999 | 1851669.5408 | 1.8517 | 1.7507 | 253.9042 | 0.19218
812 | 6.0851 | 0.32974 | 20.1703 | 20.8297 | 122.8297 | 94.9939 | 9.4994e-05 | 1142.9205 | 12.0315 | 0 | 1.8517 | 7.5528 | -0.0087 | 7.5124 | 0.81311 | 2608.3982 | 2.6084e-06 | 0.00016037 | 0.004215 | 0.1926 | 0.19213 | 0.00046807 | 0.00092992 | 5.7985 | 1851250.4598 | 1.8513 | 1.7503 | 253.8434 | 0.19213
813 | 6.0926 | 0.31475 | 20.1853 | 20.8147 | 122.8147 | 94.9939 | 9.4994e-05 | 1143.8858 | 12.0417 | 0 | 1.8513 | 7.5528 | -0.0087 | 7.5124 | 0.81411 | 2489.5309 | 2.4895e-06 | 0.00016049 | 0.0040229 | 0.19255 | 0.19209 | 0.00046757 | 0.00093039 | 5.7971 | 1850831.3769 | 1.8508 | 1.7498 | 253.7827 | 0.19209
814 | 6.1001 | 0.29976 | 20.2002 | 20.7998 | 122.7998 | 94.9939 | 9.4994e-05 | 1144.8511 | 12.0518 | 0 | 1.8508 | 7.5528 | -0.0087 | 7.5124 | 0.8151 | 2370.6924 | 2.3707e-06 | 0.00016061 | 0.0038309 | 0.19251 | 0.19204 | 0.00046707 | 0.00093086 | 5.7957 | 1850412.292 | 1.8504 | 1.7494 | 253.7219 | 0.19204
815 | 6.1076 | 0.28477 | 20.2152 | 20.7848 | 122.7848 | 94.9939 | 9.4994e-05 | 1145.8163 | 12.062 | 0 | 1.8504 | 7.5528 | -0.0087 | 7.5125 | 0.8161 | 2251.8829 | 2.2519e-06 | 0.00016073 | 0.0036389 | 0.19246 | 0.192 | 0.00046657 | 0.00093132 | 5.7943 | 1849993.2052 | 1.85 | 1.749 | 253.6611 | 0.192
816 | 6.1151 | 0.26978 | 20.2302 | 20.7698 | 122.7698 | 94.9939 | 9.4994e-05 | 1146.7816 | 12.0722 | 0 | 1.85 | 7.5528 | -0.0087 | 7.5125 | 0.8171 | 2133.1023 | 2.1331e-06 | 0.00016085 | 0.003447 | 0.19242 | 0.19195 | 0.00046607 | 0.00093179 | 5.7929 | 1849574.1165 | 1.8496 | 1.7486 | 253.6003 | 0.19195
817 | 6.1226 | 0.2548 | 20.2452 | 20.7548 | 122.7548 | 94.9939 | 9.4994e-05 | 1147.7469 | 12.0823 | 0 | 1.8496 | 7.5528 | -0.0087 | 7.5125 | 0.8181 | 2014.3507 | 2.0144e-06 | 0.00016097 | 0.0032551 | 0.19237 | 0.1919 | 0.00046557 | 0.00093225 | 5.7915 | 1849155.0258 | 1.8492 | 1.7482 | 253.5395 | 0.1919
818 | 6.1301 | 0.23981 | 20.2602 | 20.7398 | 122.7398 | 94.9939 | 9.4994e-05 | 1148.7121 | 12.0925 | 0 | 1.8492 | 7.5528 | -0.0087 | 7.5125 | 0.81909 | 1895.628 | 1.8956e-06 | 0.00016109 | 0.0030632 | 0.19232 | 0.19186 | 0.00046508 | 0.00093272 | 5.7902 | 1848735.9331 | 1.8487 | 1.7477 | 253.4787 | 0.19186
819 | 6.1376 | 0.22482 | 20.2752 | 20.7248 | 122.7248 | 94.9939 | 9.4994e-05 | 1149.6774 | 12.1026 | 0 | 1.8487 | 7.5528 | -0.0087 | 7.5125 | 0.82009 | 1776.9343 | 1.7769e-06 | 0.0001612 | 0.0028714 | 0.19228 | 0.19181 | 0.00046458 | 0.00093318 | 5.7888 | 1848316.8386 | 1.8483 | 1.7473 | 253.418 | 0.19181
820 | 6.1451 | 0.20983 | 20.2902 | 20.7098 | 122.7098 | 94.9939 | 9.4994e-05 | 1150.6427 | 12.1128 | 0 | 1.8483 | 7.5528 | -0.0087 | 7.5125 | 0.82109 | 1658.2694 | 1.6583e-06 | 0.00016132 | 0.0026797 | 0.19223 | 0.19177 | 0.00046408 | 0.00093364 | 5.7874 | 1847897.7421 | 1.8479 | 1.7469 | 253.3572 | 0.19177
821 | 6.1526 | 0.19484 | 20.3052 | 20.6948 | 122.6948 | 94.9939 | 9.4994e-05 | 1151.6079 | 12.123 | 0 | 1.8479 | 7.5528 | -0.0087 | 7.5125 | 0.82209 | 1539.6335 | 1.5396e-06 | 0.00016144 | 0.002488 | 0.19218 | 0.19172 | 0.00046358 | 0.0009341 | 5.786 | 1847478.6436 | 1.8475 | 1.7465 | 253.2964 | 0.19172
822 | 6.1601 | 0.17986 | 20.3201 | 20.6799 | 122.6799 | 94.9939 | 9.4994e-05 | 1152.5732 | 12.1331 | 0 | 1.8475 | 7.5528 | -0.0087 | 7.5126 | 0.82308 | 1421.0266 | 1.421e-06 | 0.00016156 | 0.0022963 | 0.19214 | 0.19167 | 0.00046308 | 0.00093457 | 5.7846 | 1847059.5432 | 1.8471 | 1.7461 | 253.2356 | 0.19167
823 | 6.1676 | 0.16487 | 20.3351 | 20.6649 | 122.6649 | 94.9939 | 9.4994e-05 | 1153.5385 | 12.1433 | 0 | 1.8471 | 7.5528 | -0.0087 | 7.5126 | 0.82408 | 1302.4486 | 1.3024e-06 | 0.00016168 | 0.0021047 | 0.19209 | 0.19163 | 0.00046258 | 0.00093503 | 5.7832 | 1846640.4409 | 1.8466 | 1.7456 | 253.1748 | 0.19163
824 | 6.1751 | 0.14988 | 20.3501 | 20.6499 | 122.6499 | 94.9939 | 9.4994e-05 | 1154.5038 | 12.1535 | 0 | 1.8466 | 7.5528 | -0.0087 | 7.5126 | 0.82508 | 1183.8995 | 1.1839e-06 | 0.0001618 | 0.0019131 | 0.19204 | 0.19158 | 0.00046209 | 0.00093549 | 5.7818 | 1846221.3366 | 1.8462 | 1.7452 | 253.114 | 0.19158
825 | 6.1826 | 0.13489 | 20.3651 | 20.6349 | 122.6349 | 94.9939 | 9.4994e-05 | 1155.469 | 12.1636 | 0 | 1.8462 | 7.5528 | -0.0087 | 7.5126 | 0.82608 | 1065.3793 | 1.0654e-06 | 0.00016192 | 0.0017216 | 0.192 | 0.19154 | 0.00046159 | 0.00093595 | 5.7804 | 1845802.2304 | 1.8458 | 1.7448 | 253.0533 | 0.19154
826 | 6.19 | 0.1199 | 20.3801 | 20.6199 | 122.6199 | 94.9939 | 9.4994e-05 | 1156.4343 | 12.1738 | 0 | 1.8458 | 7.5528 | -0.0087 | 7.5126 | 0.82707 | 946.8881 | 9.4689e-07 | 0.00016204 | 0.0015301 | 0.19195 | 0.19149 | 0.00046109 | 0.00093641 | 5.7791 | 1845383.1222 | 1.8454 | 1.7444 | 252.9925 | 0.19149
827 | 6.1975 | 0.10492 | 20.3951 | 20.6049 | 122.6049 | 94.9939 | 9.4994e-05 | 1157.3996 | 12.1839 | 0 | 1.8454 | 7.5528 | -0.0087 | 7.5126 | 0.82807 | 828.4258 | 8.2843e-07 | 0.00016215 | 0.0013387 | 0.1919 | 0.19144 | 0.00046059 | 0.00093687 | 5.7777 | 1844964.0121 | 1.845 | 1.744 | 252.9317 | 0.19144
828 | 6.205 | 0.089928 | 20.4101 | 20.5899 | 122.5899 | 94.9939 | 9.4994e-05 | 1158.3648 | 12.1941 | 0 | 1.845 | 7.5528 | -0.0087 | 7.5126 | 0.82907 | 709.9925 | 7.0999e-07 | 0.00016227 | 0.0011473 | 0.19186 | 0.1914 | 0.0004601 | 0.00093733 | 5.7763 | 1844544.9 | 1.8445 | 1.7435 | 252.8709 | 0.1914
829 | 6.2125 | 0.07494 | 20.4251 | 20.5749 | 122.5749 | 94.9939 | 9.4994e-05 | 1159.3301 | 12.2043 | 0 | 1.8445 | 7.5528 | -0.0087 | 7.5127 | 0.83007 | 591.588 | 5.9159e-07 | 0.00016239 | 0.00095597 | 0.19181 | 0.19135 | 0.0004596 | 0.00093779 | 5.7749 | 1844125.786 | 1.8441 | 1.7431 | 252.8101 | 0.19135
830 | 6.22 | 0.059952 | 20.44 | 20.56 | 122.56 | 94.9939 | 9.4994e-05 | 1160.2954 | 12.2144 | 0 | 1.8441 | 7.5528 | -0.0087 | 7.5127 | 0.83106 | 473.2126 | 4.7321e-07 | 0.00016251 | 0.00076468 | 0.19176 | 0.19131 | 0.0004591 | 0.00093824 | 5.7735 | 1843706.6701 | 1.8437 | 1.7427 | 252.7493 | 0.19131
831 | 6.2275 | 0.044964 | 20.455 | 20.545 | 122.545 | 94.9939 | 9.4994e-05 | 1161.2606 | 12.2246 | 0 | 1.8437 | 7.5528 | -0.0087 | 7.5127 | 0.83206 | 354.866 | 3.5487e-07 | 0.00016263 | 0.00057344 | 0.19172 | 0.19126 | 0.0004586 | 0.0009387 | 5.7721 | 1843287.5522 | 1.8433 | 1.7423 | 252.6885 | 0.19126
832 | 6.235 | 0.029976 | 20.47 | 20.53 | 122.53 | 94.9939 | 9.4994e-05 | 1162.2259 | 12.2347 | 0 | 1.8433 | 7.5528 | -0.0087 | 7.5127 | 0.83306 | 236.5484 | 2.3655e-07 | 0.00016275 | 0.00038225 | 0.19167 | 0.19121 | 0.00045811 | 0.00093916 | 5.7707 | 1842868.4324 | 1.8429 | 1.7419 | 252.6278 | 0.19121
833 | 6.2425 | 0.014988 | 20.485 | 20.515 | 122.515 | 94.9939 | 9.4994e-05 | 1163.1912 | 12.2449 | 0 | 1.8429 | 7.5528 | -0.0087 | 7.5127 | 0.83406 | 118.2597 | 1.1826e-07 | 0.00016286 | 0.0001911 | 0.19162 | 0.19117 | 0.00045761 | 0.00093961 | 5.7693 | 1842449.3106 | 1.8424 | 1.7414 | 252.567 | 0.19117
834 | 6.25 | 2.7516e-12 | 20.5 | 20.5 | 122.5 | 94.9939 | 9.4994e-05 | 1164.1564 | 12.2551 | 0 | 1.8424 | 7.5528 | -0.0087 | 7.5127 | 0.83505 | 2.1712e-08 | 2.1712e-17 | 0.00016298 | 3.5085e-14 | 0.19158 | 0.19112 | 0.00045711 | 0.00094007 | 5.7679 | 1842030.1869 | 1.842 | 1.741 | 252.5062 | 0.19112
[14 empty] | 7.4941 | 0.83528 | [10 empty] | 1.7575 | 1.6565 | 240.2481 | 0
| twebo -twebf = | 12.5 | [12 empty] | 0.83552 | [10 empty] | 1.6769 | 1.5759 | 228.5525 | 0
|  | 12.5 | [12 empty] | 0.83575 | [10 empty] | 1.5999 | 1.4989 | 217.3935 | 0
[15 empty] | 0.83598 | [10 empty] | 1.5265 | 1.4255 | 206.7465 | 0
[15 empty] | 0.83621 | [10 empty] | 1.4565 | 1.3555 | 196.5881 | 0
[15 empty] | 0.83644 | [10 empty] | 1.3896 | 1.2886 | 186.8957 | 0
[15 empty] | 0.83667 | [10 empty] | 1.3259 | 1.2249 | 177.6481 | 0
[15 empty] | 0.8369 | [10 empty] | 1.265 | 1.164 | 168.8248 | 0
[15 empty] | 0.83713 | [10 empty] | 1.207 | 1.106 | 160.4064 | 0
[15 empty] | 0.83736 | [10 empty] | 1.1516 | 1.0506 | 152.3742 | 0
[15 empty] | 0.8376 | [10 empty] | 1.0988 | 0.99778 | 144.7105 | 0
[15 empty] | 0.83783 | [10 empty] | 1.0484 | 0.94736 | 137.3985 | 0
[15 empty] | 0.83806 | [10 empty] | 1.0003 | 0.89926 | 130.422 | 0
[15 empty] | 0.83829 | [10 empty] | 0.95436 | 0.85336 | 123.7657 | 0
[15 empty] | 0.83852 | [10 empty] | 0.91057 | 0.80957 | 117.4147 | 0
[15 empty] | 0.83875 | [10 empty] | 0.86879 | 0.76779 | 111.3551 | 0
[15 empty] | 0.83898 | [10 empty] | 0.82893 | 0.72793 | 105.5736 | 0
[15 empty] | 0.83921 | [10 empty] | 0.7909 | 0.6899 | 100.0574 | 0
[15 empty] | 0.83944 | [10 empty] | 0.75461 | 0.65361 | 94.7942 | 0
[15 empty] | 0.83968 | [10 empty] | 0.71998 | 0.61898 | 89.7726 | 0
[15 empty] | 0.83991 | [10 empty] | 0.68695 | 0.58595 | 84.9813 | 0
[15 empty] | 0.84014 | [10 empty] | 0.65543 | 0.55443 | 80.41 | 0
[15 empty] | 0.84037 | [10 empty] | 0.62535 | 0.52435 | 76.0483 | 0
[15 empty] | 0.8406 | [10 empty] | 0.59666 | 0.49566 | 71.8868 | 0
[15 empty] | 0.84083 | [10 empty] | 0.56928 | 0.46828 | 67.9162 | 0
[15 empty] | 0.84106 | [10 empty] | 0.54316 | 0.44216 | 64.1279 | 0
[15 empty] | 0.84129 | [10 empty] | 0.51824 | 0.41724 | 60.5133 | 0
[15 empty] | 0.84152 | [10 empty] | 0.49446 | 0.39346 | 57.0646 | 0
[15 empty] | 0.84176 | [10 empty] | 0.47177 | 0.37077 | 53.7741 | 0
[15 empty] | 0.84199 | [10 empty] | 0.45013 | 0.34913 | 50.6347 | 0
[15 empty] | 0.84222 | [10 empty] | 0.42947 | 0.32847 | 47.6392 | 0
[15 empty] | 0.84245 | [10 empty] | 0.40977 | 0.30877 | 44.7812 | 0
[15 empty] | 0.84268 | [10 empty] | 0.39096 | 0.28996 | 42.0544 | 0
[15 empty] | 0.84291 | [10 empty] | 0.37303 | 0.27203 | 39.4526 | 0
[15 empty] | 0.84314 | [10 empty] | 0.35591 | 0.25491 | 36.9703 | 0
[15 empty] | 0.84337 | [10 empty] | 0.33958 | 0.23858 | 34.6018 | 0
[15 empty] | 0.8436 | [10 empty] | 0.324 | 0.223 | 32.342 | 0
[15 empty] | 0.84383 | [10 empty] | 0.30913 | 0.20813 | 30.1859 | 0
[15 empty] | 0.84407 | [10 empty] | 0.29495 | 0.19395 | 28.1288 | 0
[15 empty] | 0.8443 | [10 empty] | 0.28141 | 0.18041 | 26.166 | 0
[15 empty] | 0.84453 | [10 empty] | 0.2685 | 0.1675 | 24.2933 | 0
[15 empty] | 0.84476 | [10 empty] | 0.25618 | 0.15518 | 22.5065 | 0
[15 empty] | 0.84499 | [10 empty] | 0.24443 | 0.14343 | 20.8017 | 0
[15 empty] | 0.84522 | [10 empty] | 0.23321 | 0.13221 | 19.1751 | 0
[15 empty] | 0.84545 | [8 empty] | Percent of Pmax: | 0.02 | 0.22251 | 0.12151 | 17.6232 | 0
[15 empty] | 0.84568 | [8 empty] | Pfinal = | 0.10144 | 0.2123 | 0.1113 | 16.1424 | 0
[13 empty] | tbinc = | 0.00023109 | 0.84591 | [8 empty] | DP = | -0.00012336 | 0.20256 | 0.10156 | 14.7296 | 0
[15 empty] | 0.84615 | [11 empty] | 0 | 0
Note on C13: Typically 0.95 for a well-processed propellant.
Note on C16: Local barometric pressure, typically 0.101 MPa. at sea level.
Note on C18: Ratio of core to throat cross-sectional areas, above which no erosive burning occurs.
Note on C19: An empirical constant. Zero if no erosive burning expected. Typically 0.0 to 1.0
Note on C25: Web regression
Note on D25: Web thickness
Note on E25: Grain core diameter
Note on F25: Grain outside diameter
Note on G25: Grain total length
Note on H25: Throat area
Note on I25: Nozzle critical passage area
Note on J25: Difference in chamber and grain cross-sectional area (flow area)
Note on L25: Erosive burning factor
Note on M25: Chamber pressure
Note on N25: Burn rate coefficient valid at Po
Note on O25: Pressure exponent valid at Po
Note on P25: Propellant burn rate
Note on Q25: Time since start of burn
Note on R25: Grain volume
Note on T25: Free volume in chamber
Note on U25: Grain mass
Note on V25: Mass generation rate of combustion products
Note on W25: Mass flow rate through nozzle
Note on X25: Mass storage rate of combustion products (in chamber)
Note on Y25: Mass of combustion products stored in chamber
Note on Z25: Density of combustion products in chamber
Click to solve (2)
Click to solve (3)

## Performance
Rocket Motor Performance
k | 1.043 |  | Ratio of specific heats, 2-ph. flow
h noz | 0.8 |  | Nozzle efficiency
Ae/At | 1 |  | Nozzle expansion ratio (initial)
Patm | 0.101 | MPa | Ambient pressure
Ato | 94.9939 | mm2 | Throat cross-section area (initial)
Ae | 94.9939 | mm2 | Nozzle exit cross-section area
Meo | 1.0255 | -0.00060279 | Mach No. at nozzle exit (initial)
Mef | 1.0255 | -0.00060279 | Mach No. at nozzle exit (final)
De | 10.9977 | mm | Nozzle exit diameter
Ae/At opt | 4.8895 |  | Optimum Nozzle expansion ratio at Po max
Ae/At opt | 4.44 |  | Avg. optimum nozzle expansion ratio
w f | 0.37927 |  | Web fraction
CFmax | 1.0457 |  | Thrust coefficient, maximum
F max | 217.2178 | N. | Maximum thrust
I t | 166.8127 | N-sec. | Total impulse
Isp | 96.8645 | sec. | Specific impulse, delivered
Class: | H |  | Motor classification
[8 empty] | F max = | 217.2178 | N. |  |  | F max = | 48.8328 | lbf
[5 empty] | -0.00060279 |  |  | F avg = | 197.198 | N. |  |  | F avg = | 44.3321 | lbf
[8 empty] | t thrust = | 0.84591 | sec. |  |  | t thrust = | 0.84591 | sec.
| Po | A* | At | Ae/At | Pe | Ae/At opt | CF * hnoz | F | F | t | I t | Me
| Pa (abs) | m2 | mm2 |  | Pa (abs) |  |  | N. | lbf | sec. | N-sec.
| 101000 | 9.4994e-05 | 94.9939 | 1 | 101000 | 1 | 0.8 | 0 | 0 | 0 | 0 | 1.0255
| 1376409.6531 | 9.4994e-05 | 94.9939 | 1 | 800259.9365 | 3.3877 | 1.0185 | 133.1708 | 29.9381 | 0.0034926 | 0.23256 | 1.0255
| 1874792.6352 | 9.4994e-05 | 94.9939 | 1 | 1090025.3654 | 4.3218 | 1.038 | 184.8646 | 41.5594 | 0.0044876 | 0.15822 | 1.0255
| 2067300.0163 | 9.4994e-05 | 94.9939 | 1 | 1201951.3057 | 4.6735 | 1.043 | 204.832 | 46.0483 | 0.0054852 | 0.19439 | 1.0255
| 2141597.1539 | 9.4994e-05 | 94.9939 | 1 | 1245148.4908 | 4.8081 | 1.0447 | 212.5383 | 47.7807 | 0.0064837 | 0.20837 | 1.0255
| 2170205.8304 | 9.4994e-05 | 94.9939 | 1 | 1261781.8947 | 4.8598 | 1.0454 | 215.5057 | 48.4478 | 0.0074825 | 0.21377 | 1.0255
| 2181106.717 | 9.4994e-05 | 94.9939 | 1 | 1268119.7918 | 4.8794 | 1.0456 | 216.6364 | 48.702 | 0.0084815 | 0.21584 | 1.0255
| 2185119.8442 | 9.4994e-05 | 94.9939 | 1 | 1270453.0688 | 4.8867 | 1.0457 | 217.0526 | 48.7956 | 0.0094804 | 0.21662 | 1.0255
| 2186443.5336 | 9.4994e-05 | 94.9939 | 1 | 1271222.6766 | 4.8891 | 1.0457 | 217.1899 | 48.8265 | 0.010479 | 0.2169 | 1.0255
| 2186712.9623 | 9.4994e-05 | 94.9939 | 1 | 1271379.3254 | 4.8895 | 1.0457 | 217.2178 | 48.8328 | 0.011478 | 0.21699 | 1.0255
| 2186567.4938 | 9.4994e-05 | 94.9939 | 1 | 1271294.7484 | 4.8893 | 1.0457 | 217.2028 | 48.8294 | 0.012477 | 0.21699 | 1.0255
| 2186258.1054 | 9.4994e-05 | 94.9939 | 1 | 1271114.8666 | 4.8887 | 1.0457 | 217.1707 | 48.8221 | 0.013476 | 0.21697 | 1.0255
| 2185883.7024 | 9.4994e-05 | 94.9939 | 1 | 1270897.1845 | 4.8881 | 1.0457 | 217.1318 | 48.8134 | 0.014475 | 0.21693 | 1.0255
| 2185483.413 | 9.4994e-05 | 94.9939 | 1 | 1270664.4518 | 4.8873 | 1.0457 | 217.0903 | 48.8041 | 0.015474 | 0.21689 | 1.0255
| 2185072.7767 | 9.4994e-05 | 94.9939 | 1 | 1270425.7032 | 4.8866 | 1.0457 | 217.0477 | 48.7945 | 0.016473 | 0.21685 | 1.0255
| 2184657.9882 | 9.4994e-05 | 94.9939 | 1 | 1270184.5406 | 4.8858 | 1.0457 | 217.0047 | 48.7848 | 0.017472 | 0.21681 | 1.0255
| 2184241.5267 | 9.4994e-05 | 94.9939 | 1 | 1269942.4052 | 4.8851 | 1.0456 | 216.9615 | 48.7751 | 0.018471 | 0.21676 | 1.0255
| 2183824.388 | 9.4994e-05 | 94.9939 | 1 | 1269699.8761 | 4.8843 | 1.0456 | 216.9182 | 48.7654 | 0.01947 | 0.21672 | 1.0255
| 2183406.9734 | 9.4994e-05 | 94.9939 | 1 | 1269457.1866 | 4.8836 | 1.0456 | 216.8749 | 48.7557 | 0.020469 | 0.21668 | 1.0255
| 2182989.4455 | 9.4994e-05 | 94.9939 | 1 | 1269214.4312 | 4.8828 | 1.0456 | 216.8316 | 48.7459 | 0.021468 | 0.21663 | 1.0255
| 2182571.8702 | 9.4994e-05 | 94.9939 | 1 | 1268971.6482 | 4.8821 | 1.0456 | 216.7883 | 48.7362 | 0.022467 | 0.21659 | 1.0255
| 2182154.2744 | 9.4994e-05 | 94.9939 | 1 | 1268728.8534 | 4.8813 | 1.0456 | 216.745 | 48.7265 | 0.023466 | 0.21655 | 1.0255
| 2181736.6691 | 9.4994e-05 | 94.9939 | 1 | 1268486.053 | 4.8806 | 1.0456 | 216.7017 | 48.7167 | 0.024465 | 0.2165 | 1.0255
| 2181319.0588 | 9.4994e-05 | 94.9939 | 1 | 1268243.2498 | 4.8798 | 1.0456 | 216.6584 | 48.707 | 0.025464 | 0.21646 | 1.0255
| 2180901.4455 | 9.4994e-05 | 94.9939 | 1 | 1268000.4447 | 4.8791 | 1.0456 | 216.6151 | 48.6972 | 0.026463 | 0.21641 | 1.0255
| 2180483.8298 | 9.4994e-05 | 94.9939 | 1 | 1267757.6383 | 4.8783 | 1.0456 | 216.5717 | 48.6875 | 0.027462 | 0.21637 | 1.0255
| 2180066.2121 | 9.4994e-05 | 94.9939 | 1 | 1267514.8307 | 4.8776 | 1.0456 | 216.5284 | 48.6778 | 0.028461 | 0.21633 | 1.0255
| 2179648.5925 | 9.4994e-05 | 94.9939 | 1 | 1267272.022 | 4.8768 | 1.0456 | 216.4851 | 48.668 | 0.02946 | 0.21628 | 1.0255
| 2179230.971 | 9.4994e-05 | 94.9939 | 1 | 1267029.2122 | 4.8761 | 1.0455 | 216.4418 | 48.6583 | 0.030459 | 0.21624 | 1.0255
| 2178813.3478 | 9.4994e-05 | 94.9939 | 1 | 1266786.4014 | 4.8753 | 1.0455 | 216.3985 | 48.6485 | 0.031458 | 0.2162 | 1.0255
| 2178395.7227 | 9.4994e-05 | 94.9939 | 1 | 1266543.5895 | 4.8746 | 1.0455 | 216.3552 | 48.6388 | 0.032457 | 0.21615 | 1.0255
| 2177978.0959 | 9.4994e-05 | 94.9939 | 1 | 1266300.7766 | 4.8738 | 1.0455 | 216.3118 | 48.6291 | 0.033456 | 0.21611 | 1.0255
| 2177560.4673 | 9.4994e-05 | 94.9939 | 1 | 1266057.9627 | 4.873 | 1.0455 | 216.2685 | 48.6193 | 0.034455 | 0.21607 | 1.0255
| 2177142.8368 | 9.4994e-05 | 94.9939 | 1 | 1265815.1477 | 4.8723 | 1.0455 | 216.2252 | 48.6096 | 0.035454 | 0.21602 | 1.0255
| 2176725.2046 | 9.4994e-05 | 94.9939 | 1 | 1265572.3316 | 4.8715 | 1.0455 | 216.1819 | 48.5999 | 0.036453 | 0.21598 | 1.0255
| 2176307.5706 | 9.4994e-05 | 94.9939 | 1 | 1265329.5146 | 4.8708 | 1.0455 | 216.1386 | 48.5901 | 0.037452 | 0.21593 | 1.0255
| 2175889.9348 | 9.4994e-05 | 94.9939 | 1 | 1265086.6964 | 4.87 | 1.0455 | 216.0953 | 48.5804 | 0.038451 | 0.21589 | 1.0255
| 2175472.2972 | 9.4994e-05 | 94.9939 | 1 | 1264843.8773 | 4.8693 | 1.0455 | 216.0519 | 48.5706 | 0.03945 | 0.21585 | 1.0255
| 2175054.6578 | 9.4994e-05 | 94.9939 | 1 | 1264601.0571 | 4.8685 | 1.0455 | 216.0086 | 48.5609 | 0.040449 | 0.2158 | 1.0255
| 2174637.0166 | 9.4994e-05 | 94.9939 | 1 | 1264358.2358 | 4.8678 | 1.0454 | 215.9653 | 48.5512 | 0.041448 | 0.21576 | 1.0255
| 2174219.3737 | 9.4994e-05 | 94.9939 | 1 | 1264115.4136 | 4.867 | 1.0454 | 215.922 | 48.5414 | 0.042447 | 0.21572 | 1.0255
| 2173801.7289 | 9.4994e-05 | 94.9939 | 1 | 1263872.5902 | 4.8663 | 1.0454 | 215.8787 | 48.5317 | 0.043445 | 0.21567 | 1.0255
| 2173384.0823 | 9.4994e-05 | 94.9939 | 1 | 1263629.7659 | 4.8655 | 1.0454 | 215.8353 | 48.5219 | 0.044444 | 0.21563 | 1.0255
| 2172966.434 | 9.4994e-05 | 94.9939 | 1 | 1263386.9404 | 4.8648 | 1.0454 | 215.792 | 48.5122 | 0.045443 | 0.21559 | 1.0255
| 2172548.7838 | 9.4994e-05 | 94.9939 | 1 | 1263144.114 | 4.864 | 1.0454 | 215.7487 | 48.5025 | 0.046442 | 0.21554 | 1.0255
| 2172131.1319 | 9.4994e-05 | 94.9939 | 1 | 1262901.2865 | 4.8632 | 1.0454 | 215.7054 | 48.4927 | 0.047441 | 0.2155 | 1.0255
| 2171713.4782 | 9.4994e-05 | 94.9939 | 1 | 1262658.4579 | 4.8625 | 1.0454 | 215.6621 | 48.483 | 0.04844 | 0.21545 | 1.0255
| 2171295.8226 | 9.4994e-05 | 94.9939 | 1 | 1262415.6283 | 4.8617 | 1.0454 | 215.6187 | 48.4733 | 0.049439 | 0.21541 | 1.0255
| 2170878.1653 | 9.4994e-05 | 94.9939 | 1 | 1262172.7977 | 4.861 | 1.0454 | 215.5754 | 48.4635 | 0.050438 | 0.21537 | 1.0255
| 2170460.5062 | 9.4994e-05 | 94.9939 | 1 | 1261929.966 | 4.8602 | 1.0454 | 215.5321 | 48.4538 | 0.051437 | 0.21532 | 1.0255
| 2170042.8452 | 9.4994e-05 | 94.9939 | 1 | 1261687.1333 | 4.8595 | 1.0453 | 215.4888 | 48.444 | 0.052436 | 0.21528 | 1.0255
| 2169625.1825 | 9.4994e-05 | 94.9939 | 1 | 1261444.2995 | 4.8587 | 1.0453 | 215.4455 | 48.4343 | 0.053435 | 0.21524 | 1.0255
| 2169207.518 | 9.4994e-05 | 94.9939 | 1 | 1261201.4647 | 4.858 | 1.0453 | 215.4021 | 48.4246 | 0.054434 | 0.21519 | 1.0255
| 2168789.8517 | 9.4994e-05 | 94.9939 | 1 | 1260958.6289 | 4.8572 | 1.0453 | 215.3588 | 48.4148 | 0.055433 | 0.21515 | 1.0255
| 2168372.1836 | 9.4994e-05 | 94.9939 | 1 | 1260715.792 | 4.8565 | 1.0453 | 215.3155 | 48.4051 | 0.056432 | 0.21511 | 1.0255
| 2167954.5137 | 9.4994e-05 | 94.9939 | 1 | 1260472.9541 | 4.8557 | 1.0453 | 215.2722 | 48.3953 | 0.057431 | 0.21506 | 1.0255
| 2167536.842 | 9.4994e-05 | 94.9939 | 1 | 1260230.1151 | 4.855 | 1.0453 | 215.2288 | 48.3856 | 0.058429 | 0.21502 | 1.0255
| 2167119.1686 | 9.4994e-05 | 94.9939 | 1 | 1259987.275 | 4.8542 | 1.0453 | 215.1855 | 48.3759 | 0.059428 | 0.21497 | 1.0255
| 2166701.4933 | 9.4994e-05 | 94.9939 | 1 | 1259744.434 | 4.8535 | 1.0453 | 215.1422 | 48.3661 | 0.060427 | 0.21493 | 1.0255
| 2166283.8162 | 9.4994e-05 | 94.9939 | 1 | 1259501.5919 | 4.8527 | 1.0453 | 215.0989 | 48.3564 | 0.061426 | 0.21489 | 1.0255
| 2165866.1373 | 9.4994e-05 | 94.9939 | 1 | 1259258.7487 | 4.8519 | 1.0453 | 215.0556 | 48.3466 | 0.062425 | 0.21484 | 1.0255
| 2165448.4566 | 9.4994e-05 | 94.9939 | 1 | 1259015.9045 | 4.8512 | 1.0452 | 215.0122 | 48.3369 | 0.063424 | 0.2148 | 1.0255
| 2165030.7742 | 9.4994e-05 | 94.9939 | 1 | 1258773.0592 | 4.8504 | 1.0452 | 214.9689 | 48.3272 | 0.064423 | 0.21476 | 1.0255
| 2164613.0899 | 9.4994e-05 | 94.9939 | 1 | 1258530.2129 | 4.8497 | 1.0452 | 214.9256 | 48.3174 | 0.065422 | 0.21471 | 1.0255
| 2164195.4038 | 9.4994e-05 | 94.9939 | 1 | 1258287.3656 | 4.8489 | 1.0452 | 214.8823 | 48.3077 | 0.066421 | 0.21467 | 1.0255
| 2163777.716 | 9.4994e-05 | 94.9939 | 1 | 1258044.5172 | 4.8482 | 1.0452 | 214.8389 | 48.2979 | 0.06742 | 0.21463 | 1.0255
| 2163360.0263 | 9.4994e-05 | 94.9939 | 1 | 1257801.6678 | 4.8474 | 1.0452 | 214.7956 | 48.2882 | 0.068419 | 0.21458 | 1.0255
| 2162942.3349 | 9.4994e-05 | 94.9939 | 1 | 1257558.8173 | 4.8467 | 1.0452 | 214.7523 | 48.2785 | 0.069417 | 0.21454 | 1.0255
| 2162524.6416 | 9.4994e-05 | 94.9939 | 1 | 1257315.9658 | 4.8459 | 1.0452 | 214.709 | 48.2687 | 0.070416 | 0.21449 | 1.0255
| 2162106.9465 | 9.4994e-05 | 94.9939 | 1 | 1257073.1132 | 4.8452 | 1.0452 | 214.6656 | 48.259 | 0.071415 | 0.21445 | 1.0255
| 2161689.2497 | 9.4994e-05 | 94.9939 | 1 | 1256830.2596 | 4.8444 | 1.0452 | 214.6223 | 48.2493 | 0.072414 | 0.21441 | 1.0255
| 2161271.551 | 9.4994e-05 | 94.9939 | 1 | 1256587.4049 | 4.8436 | 1.0452 | 214.579 | 48.2395 | 0.073413 | 0.21436 | 1.0255
| 2160853.8506 | 9.4994e-05 | 94.9939 | 1 | 1256344.5492 | 4.8429 | 1.0451 | 214.5357 | 48.2298 | 0.074412 | 0.21432 | 1.0255
| 2160436.1483 | 9.4994e-05 | 94.9939 | 1 | 1256101.6925 | 4.8421 | 1.0451 | 214.4923 | 48.22 | 0.075411 | 0.21428 | 1.0255
| 2160018.4443 | 9.4994e-05 | 94.9939 | 1 | 1255858.8347 | 4.8414 | 1.0451 | 214.449 | 48.2103 | 0.07641 | 0.21423 | 1.0255
| 2159600.7385 | 9.4994e-05 | 94.9939 | 1 | 1255615.9759 | 4.8406 | 1.0451 | 214.4057 | 48.2006 | 0.077409 | 0.21419 | 1.0255
| 2159183.0308 | 9.4994e-05 | 94.9939 | 1 | 1255373.116 | 4.8399 | 1.0451 | 214.3624 | 48.1908 | 0.078407 | 0.21415 | 1.0255
| 2158765.3214 | 9.4994e-05 | 94.9939 | 1 | 1255130.255 | 4.8391 | 1.0451 | 214.319 | 48.1811 | 0.079406 | 0.2141 | 1.0255
| 2158347.6101 | 9.4994e-05 | 94.9939 | 1 | 1254887.3931 | 4.8384 | 1.0451 | 214.2757 | 48.1713 | 0.080405 | 0.21406 | 1.0255
| 2157929.8971 | 9.4994e-05 | 94.9939 | 1 | 1254644.53 | 4.8376 | 1.0451 | 214.2324 | 48.1616 | 0.081404 | 0.21401 | 1.0255
| 2157512.1822 | 9.4994e-05 | 94.9939 | 1 | 1254401.666 | 4.8369 | 1.0451 | 214.1891 | 48.1518 | 0.082403 | 0.21397 | 1.0255
| 2157094.4656 | 9.4994e-05 | 94.9939 | 1 | 1254158.8008 | 4.8361 | 1.0451 | 214.1457 | 48.1421 | 0.083402 | 0.21393 | 1.0255
| 2156676.7471 | 9.4994e-05 | 94.9939 | 1 | 1253915.9347 | 4.8354 | 1.0451 | 214.1024 | 48.1324 | 0.084401 | 0.21388 | 1.0255
| 2156259.0269 | 9.4994e-05 | 94.9939 | 1 | 1253673.0675 | 4.8346 | 1.045 | 214.0591 | 48.1226 | 0.0854 | 0.21384 | 1.0255
| 2155841.3049 | 9.4994e-05 | 94.9939 | 1 | 1253430.1992 | 4.8338 | 1.045 | 214.0157 | 48.1129 | 0.086399 | 0.2138 | 1.0255
| 2155423.581 | 9.4994e-05 | 94.9939 | 1 | 1253187.3299 | 4.8331 | 1.045 | 213.9724 | 48.1031 | 0.087397 | 0.21375 | 1.0255
| 2155005.8554 | 9.4994e-05 | 94.9939 | 1 | 1252944.4595 | 4.8323 | 1.045 | 213.9291 | 48.0934 | 0.088396 | 0.21371 | 1.0255
| 2154588.1279 | 9.4994e-05 | 94.9939 | 1 | 1252701.5881 | 4.8316 | 1.045 | 213.8858 | 48.0837 | 0.089395 | 0.21367 | 1.0255
| 2154170.3987 | 9.4994e-05 | 94.9939 | 1 | 1252458.7157 | 4.8308 | 1.045 | 213.8424 | 48.0739 | 0.090394 | 0.21362 | 1.0255
| 2153752.6676 | 9.4994e-05 | 94.9939 | 1 | 1252215.8422 | 4.8301 | 1.045 | 213.7991 | 48.0642 | 0.091393 | 0.21358 | 1.0255
| 2153334.9348 | 9.4994e-05 | 94.9939 | 1 | 1251972.9677 | 4.8293 | 1.045 | 213.7558 | 48.0544 | 0.092392 | 0.21353 | 1.0255
| 2152917.2001 | 9.4994e-05 | 94.9939 | 1 | 1251730.0921 | 4.8286 | 1.045 | 213.7125 | 48.0447 | 0.093391 | 0.21349 | 1.0255
| 2152499.4637 | 9.4994e-05 | 94.9939 | 1 | 1251487.2154 | 4.8278 | 1.045 | 213.6691 | 48.035 | 0.094389 | 0.21345 | 1.0255
| 2152081.7254 | 9.4994e-05 | 94.9939 | 1 | 1251244.3377 | 4.8271 | 1.045 | 213.6258 | 48.0252 | 0.095388 | 0.2134 | 1.0255
| 2151663.9853 | 9.4994e-05 | 94.9939 | 1 | 1251001.459 | 4.8263 | 1.0449 | 213.5825 | 48.0155 | 0.096387 | 0.21336 | 1.0255
| 2151246.2435 | 9.4994e-05 | 94.9939 | 1 | 1250758.5792 | 4.8255 | 1.0449 | 213.5391 | 48.0057 | 0.097386 | 0.21332 | 1.0255
| 2150828.4998 | 9.4994e-05 | 94.9939 | 1 | 1250515.6984 | 4.8248 | 1.0449 | 213.4958 | 47.996 | 0.098385 | 0.21327 | 1.0255
| 2150410.7543 | 9.4994e-05 | 94.9939 | 1 | 1250272.8165 | 4.824 | 1.0449 | 213.4525 | 47.9863 | 0.099384 | 0.21323 | 1.0255
| 2149993.0071 | 9.4994e-05 | 94.9939 | 1 | 1250029.9336 | 4.8233 | 1.0449 | 213.4091 | 47.9765 | 0.10038 | 0.21319 | 1.0255
| 2149575.258 | 9.4994e-05 | 94.9939 | 1 | 1249787.0496 | 4.8225 | 1.0449 | 213.3658 | 47.9668 | 0.10138 | 0.21314 | 1.0255
| 2149157.5071 | 9.4994e-05 | 94.9939 | 1 | 1249544.1646 | 4.8218 | 1.0449 | 213.3225 | 47.957 | 0.10238 | 0.2131 | 1.0255
| 2148739.7544 | 9.4994e-05 | 94.9939 | 1 | 1249301.2785 | 4.821 | 1.0449 | 213.2792 | 47.9473 | 0.10338 | 0.21305 | 1.0255
| 2148322 | 9.4994e-05 | 94.9939 | 1 | 1249058.3914 | 4.8203 | 1.0449 | 213.2358 | 47.9376 | 0.10438 | 0.21301 | 1.0255
| 2147904.2437 | 9.4994e-05 | 94.9939 | 1 | 1248815.5032 | 4.8195 | 1.0449 | 213.1925 | 47.9278 | 0.10538 | 0.21297 | 1.0255
| 2147486.4856 | 9.4994e-05 | 94.9939 | 1 | 1248572.614 | 4.8187 | 1.0449 | 213.1492 | 47.9181 | 0.10638 | 0.21292 | 1.0255
| 2147068.7257 | 9.4994e-05 | 94.9939 | 1 | 1248329.7237 | 4.818 | 1.0448 | 213.1058 | 47.9083 | 0.10737 | 0.21288 | 1.0255
| 2146650.964 | 9.4994e-05 | 94.9939 | 1 | 1248086.8324 | 4.8172 | 1.0448 | 213.0625 | 47.8986 | 0.10837 | 0.21284 | 1.0255
| 2146233.2005 | 9.4994e-05 | 94.9939 | 1 | 1247843.9401 | 4.8165 | 1.0448 | 213.0192 | 47.8888 | 0.10937 | 0.21279 | 1.0255
| 2145815.4352 | 9.4994e-05 | 94.9939 | 1 | 1247601.0467 | 4.8157 | 1.0448 | 212.9758 | 47.8791 | 0.11037 | 0.21275 | 1.0255
| 2145397.6681 | 9.4994e-05 | 94.9939 | 1 | 1247358.1522 | 4.815 | 1.0448 | 212.9325 | 47.8694 | 0.11137 | 0.21271 | 1.0255
| 2144979.8992 | 9.4994e-05 | 94.9939 | 1 | 1247115.2567 | 4.8142 | 1.0448 | 212.8892 | 47.8596 | 0.11237 | 0.21266 | 1.0255
| 2144562.1284 | 9.4994e-05 | 94.9939 | 1 | 1246872.3601 | 4.8135 | 1.0448 | 212.8458 | 47.8499 | 0.11337 | 0.21262 | 1.0255
| 2144144.3559 | 9.4994e-05 | 94.9939 | 1 | 1246629.4625 | 4.8127 | 1.0448 | 212.8025 | 47.8401 | 0.11437 | 0.21257 | 1.0255
| 2143726.5816 | 9.4994e-05 | 94.9939 | 1 | 1246386.5639 | 4.812 | 1.0448 | 212.7592 | 47.8304 | 0.11537 | 0.21253 | 1.0255
| 2143308.8054 | 9.4994e-05 | 94.9939 | 1 | 1246143.6641 | 4.8112 | 1.0448 | 212.7158 | 47.8207 | 0.11636 | 0.21249 | 1.0255
| 2142891.0275 | 9.4994e-05 | 94.9939 | 1 | 1245900.7634 | 4.8104 | 1.0448 | 212.6725 | 47.8109 | 0.11736 | 0.21244 | 1.0255
| 2142473.2477 | 9.4994e-05 | 94.9939 | 1 | 1245657.8616 | 4.8097 | 1.0447 | 212.6292 | 47.8012 | 0.11836 | 0.2124 | 1.0255
| 2142055.4662 | 9.4994e-05 | 94.9939 | 1 | 1245414.9587 | 4.8089 | 1.0447 | 212.5858 | 47.7914 | 0.11936 | 0.21236 | 1.0255
| 2141637.6828 | 9.4994e-05 | 94.9939 | 1 | 1245172.0548 | 4.8082 | 1.0447 | 212.5425 | 47.7817 | 0.12036 | 0.21231 | 1.0255
| 2141219.8977 | 9.4994e-05 | 94.9939 | 1 | 1244929.1498 | 4.8074 | 1.0447 | 212.4992 | 47.7719 | 0.12136 | 0.21227 | 1.0255
| 2140802.1107 | 9.4994e-05 | 94.9939 | 1 | 1244686.2438 | 4.8067 | 1.0447 | 212.4558 | 47.7622 | 0.12236 | 0.21223 | 1.0255
| 2140384.3219 | 9.4994e-05 | 94.9939 | 1 | 1244443.3368 | 4.8059 | 1.0447 | 212.4125 | 47.7525 | 0.12336 | 0.21218 | 1.0255
| 2139966.5313 | 9.4994e-05 | 94.9939 | 1 | 1244200.4287 | 4.8052 | 1.0447 | 212.3692 | 47.7427 | 0.12435 | 0.21214 | 1.0255
| 2139548.7389 | 9.4994e-05 | 94.9939 | 1 | 1243957.5195 | 4.8044 | 1.0447 | 212.3258 | 47.733 | 0.12535 | 0.21209 | 1.0255
| 2139130.9447 | 9.4994e-05 | 94.9939 | 1 | 1243714.6093 | 4.8036 | 1.0447 | 212.2825 | 47.7232 | 0.12635 | 0.21205 | 1.0255
| 2138713.1487 | 9.4994e-05 | 94.9939 | 1 | 1243471.698 | 4.8029 | 1.0447 | 212.2392 | 47.7135 | 0.12735 | 0.21201 | 1.0255
| 2138295.3509 | 9.4994e-05 | 94.9939 | 1 | 1243228.7857 | 4.8021 | 1.0447 | 212.1958 | 47.7038 | 0.12835 | 0.21196 | 1.0255
| 2137877.5513 | 9.4994e-05 | 94.9939 | 1 | 1242985.8723 | 4.8014 | 1.0446 | 212.1525 | 47.694 | 0.12935 | 0.21192 | 1.0255
| 2137459.7498 | 9.4994e-05 | 94.9939 | 1 | 1242742.9579 | 4.8006 | 1.0446 | 212.1092 | 47.6843 | 0.13035 | 0.21188 | 1.0255
| 2137041.9466 | 9.4994e-05 | 94.9939 | 1 | 1242500.0425 | 4.7999 | 1.0446 | 212.0658 | 47.6745 | 0.13135 | 0.21183 | 1.0255
| 2136624.1415 | 9.4994e-05 | 94.9939 | 1 | 1242257.1259 | 4.7991 | 1.0446 | 212.0225 | 47.6648 | 0.13234 | 0.21179 | 1.0255
| 2136206.3347 | 9.4994e-05 | 94.9939 | 1 | 1242014.2084 | 4.7984 | 1.0446 | 211.9792 | 47.655 | 0.13334 | 0.21174 | 1.0255
| 2135788.526 | 9.4994e-05 | 94.9939 | 1 | 1241771.2897 | 4.7976 | 1.0446 | 211.9358 | 47.6453 | 0.13434 | 0.2117 | 1.0255
| 2135370.7155 | 9.4994e-05 | 94.9939 | 1 | 1241528.3701 | 4.7968 | 1.0446 | 211.8925 | 47.6356 | 0.13534 | 0.21166 | 1.0255
| 2134952.9033 | 9.4994e-05 | 94.9939 | 1 | 1241285.4493 | 4.7961 | 1.0446 | 211.8491 | 47.6258 | 0.13634 | 0.21161 | 1.0255
| 2134535.0892 | 9.4994e-05 | 94.9939 | 1 | 1241042.5276 | 4.7953 | 1.0446 | 211.8058 | 47.6161 | 0.13734 | 0.21157 | 1.0255
| 2134117.2733 | 9.4994e-05 | 94.9939 | 1 | 1240799.6047 | 4.7946 | 1.0446 | 211.7625 | 47.6063 | 0.13834 | 0.21153 | 1.0255
| 2133699.4556 | 9.4994e-05 | 94.9939 | 1 | 1240556.6809 | 4.7938 | 1.0446 | 211.7191 | 47.5966 | 0.13934 | 0.21148 | 1.0255
| 2133281.636 | 9.4994e-05 | 94.9939 | 1 | 1240313.7559 | 4.7931 | 1.0445 | 211.6758 | 47.5868 | 0.14034 | 0.21144 | 1.0255
| 2132863.8147 | 9.4994e-05 | 94.9939 | 1 | 1240070.8299 | 4.7923 | 1.0445 | 211.6325 | 47.5771 | 0.14133 | 0.2114 | 1.0255
| 2132445.9916 | 9.4994e-05 | 94.9939 | 1 | 1239827.9029 | 4.7916 | 1.0445 | 211.5891 | 47.5674 | 0.14233 | 0.21135 | 1.0255
| 2132028.1666 | 9.4994e-05 | 94.9939 | 1 | 1239584.9748 | 4.7908 | 1.0445 | 211.5458 | 47.5576 | 0.14333 | 0.21131 | 1.0255
| 2131610.3399 | 9.4994e-05 | 94.9939 | 1 | 1239342.0457 | 4.79 | 1.0445 | 211.5024 | 47.5479 | 0.14433 | 0.21126 | 1.0255
| 2131192.5113 | 9.4994e-05 | 94.9939 | 1 | 1239099.1155 | 4.7893 | 1.0445 | 211.4591 | 47.5381 | 0.14533 | 0.21122 | 1.0255
| 2130774.6809 | 9.4994e-05 | 94.9939 | 1 | 1238856.1842 | 4.7885 | 1.0445 | 211.4158 | 47.5284 | 0.14633 | 0.21118 | 1.0255
| 2130356.8487 | 9.4994e-05 | 94.9939 | 1 | 1238613.2519 | 4.7878 | 1.0445 | 211.3724 | 47.5186 | 0.14733 | 0.21113 | 1.0255
| 2129939.0147 | 9.4994e-05 | 94.9939 | 1 | 1238370.3186 | 4.787 | 1.0445 | 211.3291 | 47.5089 | 0.14833 | 0.21109 | 1.0255
| 2129521.1789 | 9.4994e-05 | 94.9939 | 1 | 1238127.3842 | 4.7863 | 1.0445 | 211.2857 | 47.4992 | 0.14932 | 0.21105 | 1.0255
| 2129103.3413 | 9.4994e-05 | 94.9939 | 1 | 1237884.4487 | 4.7855 | 1.0445 | 211.2424 | 47.4894 | 0.15032 | 0.211 | 1.0255
| 2128685.5018 | 9.4994e-05 | 94.9939 | 1 | 1237641.5122 | 4.7848 | 1.0444 | 211.1991 | 47.4797 | 0.15132 | 0.21096 | 1.0255
| 2128267.6606 | 9.4994e-05 | 94.9939 | 1 | 1237398.5746 | 4.784 | 1.0444 | 211.1557 | 47.4699 | 0.15232 | 0.21092 | 1.0255
| 2127849.8175 | 9.4994e-05 | 94.9939 | 1 | 1237155.636 | 4.7832 | 1.0444 | 211.1124 | 47.4602 | 0.15332 | 0.21087 | 1.0255
| 2127431.9727 | 9.4994e-05 | 94.9939 | 1 | 1236912.6963 | 4.7825 | 1.0444 | 211.0691 | 47.4504 | 0.15432 | 0.21083 | 1.0255
| 2127014.126 | 9.4994e-05 | 94.9939 | 1 | 1236669.7556 | 4.7817 | 1.0444 | 211.0257 | 47.4407 | 0.15532 | 0.21078 | 1.0255
| 2126596.2775 | 9.4994e-05 | 94.9939 | 1 | 1236426.8138 | 4.781 | 1.0444 | 210.9824 | 47.431 | 0.15632 | 0.21074 | 1.0255
| 2126178.4272 | 9.4994e-05 | 94.9939 | 1 | 1236183.871 | 4.7802 | 1.0444 | 210.939 | 47.4212 | 0.15731 | 0.2107 | 1.0255
| 2125760.5751 | 9.4994e-05 | 94.9939 | 1 | 1235940.9271 | 4.7795 | 1.0444 | 210.8957 | 47.4115 | 0.15831 | 0.21065 | 1.0255
| 2125342.7211 | 9.4994e-05 | 94.9939 | 1 | 1235697.9822 | 4.7787 | 1.0444 | 210.8523 | 47.4017 | 0.15931 | 0.21061 | 1.0255
| 2124924.8654 | 9.4994e-05 | 94.9939 | 1 | 1235455.0362 | 4.778 | 1.0444 | 210.809 | 47.392 | 0.16031 | 0.21057 | 1.0255
| 2124507.0078 | 9.4994e-05 | 94.9939 | 1 | 1235212.0891 | 4.7772 | 1.0443 | 210.7657 | 47.3822 | 0.16131 | 0.21052 | 1.0255
| 2124089.1485 | 9.4994e-05 | 94.9939 | 1 | 1234969.141 | 4.7764 | 1.0443 | 210.7223 | 47.3725 | 0.16231 | 0.21048 | 1.0255
| 2123671.2873 | 9.4994e-05 | 94.9939 | 1 | 1234726.1919 | 4.7757 | 1.0443 | 210.679 | 47.3627 | 0.16331 | 0.21044 | 1.0255
| 2123253.4243 | 9.4994e-05 | 94.9939 | 1 | 1234483.2417 | 4.7749 | 1.0443 | 210.6356 | 47.353 | 0.16431 | 0.21039 | 1.0255
| 2122835.5595 | 9.4994e-05 | 94.9939 | 1 | 1234240.2904 | 4.7742 | 1.0443 | 210.5923 | 47.3433 | 0.1653 | 0.21035 | 1.0255
| 2122417.6928 | 9.4994e-05 | 94.9939 | 1 | 1233997.3381 | 4.7734 | 1.0443 | 210.549 | 47.3335 | 0.1663 | 0.2103 | 1.0255
| 2121999.8244 | 9.4994e-05 | 94.9939 | 1 | 1233754.3847 | 4.7727 | 1.0443 | 210.5056 | 47.3238 | 0.1673 | 0.21026 | 1.0255
| 2121581.9541 | 9.4994e-05 | 94.9939 | 1 | 1233511.4303 | 4.7719 | 1.0443 | 210.4623 | 47.314 | 0.1683 | 0.21022 | 1.0255
| 2121164.0821 | 9.4994e-05 | 94.9939 | 1 | 1233268.4748 | 4.7711 | 1.0443 | 210.4189 | 47.3043 | 0.1693 | 0.21017 | 1.0255
| 2120746.2082 | 9.4994e-05 | 94.9939 | 1 | 1233025.5183 | 4.7704 | 1.0443 | 210.3756 | 47.2945 | 0.1703 | 0.21013 | 1.0255
| 2120328.3325 | 9.4994e-05 | 94.9939 | 1 | 1232782.5607 | 4.7696 | 1.0443 | 210.3322 | 47.2848 | 0.1713 | 0.21009 | 1.0255
| 2119910.455 | 9.4994e-05 | 94.9939 | 1 | 1232539.602 | 4.7689 | 1.0442 | 210.2889 | 47.2751 | 0.1723 | 0.21004 | 1.0255
| 2119492.5757 | 9.4994e-05 | 94.9939 | 1 | 1232296.6423 | 4.7681 | 1.0442 | 210.2456 | 47.2653 | 0.17329 | 0.21 | 1.0255
| 2119074.6945 | 9.4994e-05 | 94.9939 | 1 | 1232053.6815 | 4.7674 | 1.0442 | 210.2022 | 47.2556 | 0.17429 | 0.20996 | 1.0255
| 2118656.8116 | 9.4994e-05 | 94.9939 | 1 | 1231810.7197 | 4.7666 | 1.0442 | 210.1589 | 47.2458 | 0.17529 | 0.20991 | 1.0255
| 2118238.9268 | 9.4994e-05 | 94.9939 | 1 | 1231567.7569 | 4.7659 | 1.0442 | 210.1155 | 47.2361 | 0.17629 | 0.20987 | 1.0255
| 2117821.0402 | 9.4994e-05 | 94.9939 | 1 | 1231324.7929 | 4.7651 | 1.0442 | 210.0722 | 47.2263 | 0.17729 | 0.20982 | 1.0255
| 2117403.1518 | 9.4994e-05 | 94.9939 | 1 | 1231081.8279 | 4.7643 | 1.0442 | 210.0288 | 47.2166 | 0.17829 | 0.20978 | 1.0255
| 2116985.2616 | 9.4994e-05 | 94.9939 | 1 | 1230838.8619 | 4.7636 | 1.0442 | 209.9855 | 47.2068 | 0.17929 | 0.20974 | 1.0255
| 2116567.3695 | 9.4994e-05 | 94.9939 | 1 | 1230595.8948 | 4.7628 | 1.0442 | 209.9421 | 47.1971 | 0.18028 | 0.20969 | 1.0255
| 2116149.4757 | 9.4994e-05 | 94.9939 | 1 | 1230352.9267 | 4.7621 | 1.0442 | 209.8988 | 47.1874 | 0.18128 | 0.20965 | 1.0255
| 2115731.58 | 9.4994e-05 | 94.9939 | 1 | 1230109.9574 | 4.7613 | 1.0442 | 209.8555 | 47.1776 | 0.18228 | 0.20961 | 1.0255
| 2115313.6825 | 9.4994e-05 | 94.9939 | 1 | 1229866.9872 | 4.7606 | 1.0441 | 209.8121 | 47.1679 | 0.18328 | 0.20956 | 1.0255
| 2114895.7832 | 9.4994e-05 | 94.9939 | 1 | 1229624.0159 | 4.7598 | 1.0441 | 209.7688 | 47.1581 | 0.18428 | 0.20952 | 1.0255
| 2114477.8821 | 9.4994e-05 | 94.9939 | 1 | 1229381.0435 | 4.759 | 1.0441 | 209.7254 | 47.1484 | 0.18528 | 0.20948 | 1.0255
| 2114059.9792 | 9.4994e-05 | 94.9939 | 1 | 1229138.0701 | 4.7583 | 1.0441 | 209.6821 | 47.1386 | 0.18628 | 0.20943 | 1.0255
| 2113642.0744 | 9.4994e-05 | 94.9939 | 1 | 1228895.0956 | 4.7575 | 1.0441 | 209.6387 | 47.1289 | 0.18728 | 0.20939 | 1.0255
| 2113224.1678 | 9.4994e-05 | 94.9939 | 1 | 1228652.12 | 4.7568 | 1.0441 | 209.5954 | 47.1191 | 0.18827 | 0.20934 | 1.0255
| 2112806.2594 | 9.4994e-05 | 94.9939 | 1 | 1228409.1434 | 4.756 | 1.0441 | 209.552 | 47.1094 | 0.18927 | 0.2093 | 1.0255
| 2112388.3492 | 9.4994e-05 | 94.9939 | 1 | 1228166.1658 | 4.7553 | 1.0441 | 209.5087 | 47.0997 | 0.19027 | 0.20926 | 1.0255
| 2111970.4372 | 9.4994e-05 | 94.9939 | 1 | 1227923.187 | 4.7545 | 1.0441 | 209.4653 | 47.0899 | 0.19127 | 0.20921 | 1.0255
| 2111552.5234 | 9.4994e-05 | 94.9939 | 1 | 1227680.2073 | 4.7537 | 1.0441 | 209.422 | 47.0802 | 0.19227 | 0.20917 | 1.0255
| 2111134.6077 | 9.4994e-05 | 94.9939 | 1 | 1227437.2264 | 4.753 | 1.044 | 209.3786 | 47.0704 | 0.19327 | 0.20913 | 1.0255
| 2110716.6902 | 9.4994e-05 | 94.9939 | 1 | 1227194.2445 | 4.7522 | 1.044 | 209.3353 | 47.0607 | 0.19427 | 0.20908 | 1.0255
| 2110298.7709 | 9.4994e-05 | 94.9939 | 1 | 1226951.2616 | 4.7515 | 1.044 | 209.2919 | 47.0509 | 0.19527 | 0.20904 | 1.0255
| 2109880.8498 | 9.4994e-05 | 94.9939 | 1 | 1226708.2776 | 4.7507 | 1.044 | 209.2486 | 47.0412 | 0.19626 | 0.209 | 1.0255
| 2109462.9268 | 9.4994e-05 | 94.9939 | 1 | 1226465.2925 | 4.75 | 1.044 | 209.2052 | 47.0314 | 0.19726 | 0.20895 | 1.0255
| 2109045.0021 | 9.4994e-05 | 94.9939 | 1 | 1226222.3064 | 4.7492 | 1.044 | 209.1619 | 47.0217 | 0.19826 | 0.20891 | 1.0255
| 2108627.0755 | 9.4994e-05 | 94.9939 | 1 | 1225979.3192 | 4.7484 | 1.044 | 209.1186 | 47.0119 | 0.19926 | 0.20886 | 1.0255
| 2108209.1471 | 9.4994e-05 | 94.9939 | 1 | 1225736.331 | 4.7477 | 1.044 | 209.0752 | 47.0022 | 0.20026 | 0.20882 | 1.0255
| 2107791.2169 | 9.4994e-05 | 94.9939 | 1 | 1225493.3417 | 4.7469 | 1.044 | 209.0319 | 46.9925 | 0.20126 | 0.20878 | 1.0255
| 2107373.2849 | 9.4994e-05 | 94.9939 | 1 | 1225250.3513 | 4.7462 | 1.044 | 208.9885 | 46.9827 | 0.20226 | 0.20873 | 1.0255
| 2106955.351 | 9.4994e-05 | 94.9939 | 1 | 1225007.3599 | 4.7454 | 1.044 | 208.9452 | 46.973 | 0.20325 | 0.20869 | 1.0255
| 2106537.4153 | 9.4994e-05 | 94.9939 | 1 | 1224764.3675 | 4.7447 | 1.0439 | 208.9018 | 46.9632 | 0.20425 | 0.20865 | 1.0255
| 2106119.4778 | 9.4994e-05 | 94.9939 | 1 | 1224521.3739 | 4.7439 | 1.0439 | 208.8585 | 46.9535 | 0.20525 | 0.2086 | 1.0255
| 2105701.5385 | 9.4994e-05 | 94.9939 | 1 | 1224278.3794 | 4.7431 | 1.0439 | 208.8151 | 46.9437 | 0.20625 | 0.20856 | 1.0255
| 2105283.5974 | 9.4994e-05 | 94.9939 | 1 | 1224035.3837 | 4.7424 | 1.0439 | 208.7718 | 46.934 | 0.20725 | 0.20851 | 1.0255
| 2104865.6544 | 9.4994e-05 | 94.9939 | 1 | 1223792.387 | 4.7416 | 1.0439 | 208.7284 | 46.9242 | 0.20825 | 0.20847 | 1.0255
| 2104447.7096 | 9.4994e-05 | 94.9939 | 1 | 1223549.3892 | 4.7409 | 1.0439 | 208.6851 | 46.9145 | 0.20925 | 0.20843 | 1.0255
| 2104029.763 | 9.4994e-05 | 94.9939 | 1 | 1223306.3904 | 4.7401 | 1.0439 | 208.6417 | 46.9047 | 0.21025 | 0.20838 | 1.0255
| 2103611.8146 | 9.4994e-05 | 94.9939 | 1 | 1223063.3905 | 4.7394 | 1.0439 | 208.5984 | 46.895 | 0.21124 | 0.20834 | 1.0255
| 2103193.8643 | 9.4994e-05 | 94.9939 | 1 | 1222820.3896 | 4.7386 | 1.0439 | 208.555 | 46.8853 | 0.21224 | 0.2083 | 1.0255
| 2102775.9123 | 9.4994e-05 | 94.9939 | 1 | 1222577.3876 | 4.7378 | 1.0439 | 208.5117 | 46.8755 | 0.21324 | 0.20825 | 1.0255
| 2102357.9584 | 9.4994e-05 | 94.9939 | 1 | 1222334.3846 | 4.7371 | 1.0438 | 208.4683 | 46.8658 | 0.21424 | 0.20821 | 1.0255
| 2101940.0027 | 9.4994e-05 | 94.9939 | 1 | 1222091.3804 | 4.7363 | 1.0438 | 208.4249 | 46.856 | 0.21524 | 0.20817 | 1.0255
| 2101522.0451 | 9.4994e-05 | 94.9939 | 1 | 1221848.3753 | 4.7356 | 1.0438 | 208.3816 | 46.8463 | 0.21624 | 0.20812 | 1.0255
| 2101104.0858 | 9.4994e-05 | 94.9939 | 1 | 1221605.369 | 4.7348 | 1.0438 | 208.3382 | 46.8365 | 0.21724 | 0.20808 | 1.0255
| 2100686.1246 | 9.4994e-05 | 94.9939 | 1 | 1221362.3617 | 4.7341 | 1.0438 | 208.2949 | 46.8268 | 0.21823 | 0.20803 | 1.0255
| 2100268.1616 | 9.4994e-05 | 94.9939 | 1 | 1221119.3534 | 4.7333 | 1.0438 | 208.2515 | 46.817 | 0.21923 | 0.20799 | 1.0255
| 2099850.1968 | 9.4994e-05 | 94.9939 | 1 | 1220876.344 | 4.7325 | 1.0438 | 208.2082 | 46.8073 | 0.22023 | 0.20795 | 1.0255
| 2099432.2301 | 9.4994e-05 | 94.9939 | 1 | 1220633.3335 | 4.7318 | 1.0438 | 208.1648 | 46.7975 | 0.22123 | 0.2079 | 1.0255
| 2099014.2616 | 9.4994e-05 | 94.9939 | 1 | 1220390.3219 | 4.731 | 1.0438 | 208.1215 | 46.7878 | 0.22223 | 0.20786 | 1.0255
| 2098596.2913 | 9.4994e-05 | 94.9939 | 1 | 1220147.3093 | 4.7303 | 1.0438 | 208.0781 | 46.7781 | 0.22323 | 0.20782 | 1.0255
| 2098178.3192 | 9.4994e-05 | 94.9939 | 1 | 1219904.2957 | 4.7295 | 1.0438 | 208.0348 | 46.7683 | 0.22423 | 0.20777 | 1.0255
| 2097760.3453 | 9.4994e-05 | 94.9939 | 1 | 1219661.281 | 4.7288 | 1.0437 | 207.9914 | 46.7586 | 0.22523 | 0.20773 | 1.0255
| 2097342.3695 | 9.4994e-05 | 94.9939 | 1 | 1219418.2652 | 4.728 | 1.0437 | 207.9481 | 46.7488 | 0.22622 | 0.20769 | 1.0255
| 2096924.3919 | 9.4994e-05 | 94.9939 | 1 | 1219175.2484 | 4.7272 | 1.0437 | 207.9047 | 46.7391 | 0.22722 | 0.20764 | 1.0255
| 2096506.4125 | 9.4994e-05 | 94.9939 | 1 | 1218932.2305 | 4.7265 | 1.0437 | 207.8614 | 46.7293 | 0.22822 | 0.2076 | 1.0255
| 2096088.4312 | 9.4994e-05 | 94.9939 | 1 | 1218689.2115 | 4.7257 | 1.0437 | 207.818 | 46.7196 | 0.22922 | 0.20755 | 1.0255
| 2095670.4482 | 9.4994e-05 | 94.9939 | 1 | 1218446.1915 | 4.725 | 1.0437 | 207.7747 | 46.7098 | 0.23022 | 0.20751 | 1.0255
| 2095252.4633 | 9.4994e-05 | 94.9939 | 1 | 1218203.1704 | 4.7242 | 1.0437 | 207.7313 | 46.7001 | 0.23122 | 0.20747 | 1.0255
| 2094834.4766 | 9.4994e-05 | 94.9939 | 1 | 1217960.1482 | 4.7235 | 1.0437 | 207.6879 | 46.6903 | 0.23222 | 0.20742 | 1.0255
| 2094416.488 | 9.4994e-05 | 94.9939 | 1 | 1217717.125 | 4.7227 | 1.0437 | 207.6446 | 46.6806 | 0.23321 | 0.20738 | 1.0255
| 2093998.4977 | 9.4994e-05 | 94.9939 | 1 | 1217474.1008 | 4.7219 | 1.0437 | 207.6012 | 46.6708 | 0.23421 | 0.20734 | 1.0255
| 2093580.5055 | 9.4994e-05 | 94.9939 | 1 | 1217231.0754 | 4.7212 | 1.0436 | 207.5579 | 46.6611 | 0.23521 | 0.20729 | 1.0255
| 2093162.5114 | 9.4994e-05 | 94.9939 | 1 | 1216988.0491 | 4.7204 | 1.0436 | 207.5145 | 46.6513 | 0.23621 | 0.20725 | 1.0255
| 2092744.5156 | 9.4994e-05 | 94.9939 | 1 | 1216745.0216 | 4.7197 | 1.0436 | 207.4712 | 46.6416 | 0.23721 | 0.20721 | 1.0255
| 2092326.5179 | 9.4994e-05 | 94.9939 | 1 | 1216501.9931 | 4.7189 | 1.0436 | 207.4278 | 46.6319 | 0.23821 | 0.20716 | 1.0255
| 2091908.5184 | 9.4994e-05 | 94.9939 | 1 | 1216258.9635 | 4.7182 | 1.0436 | 207.3845 | 46.6221 | 0.23921 | 0.20712 | 1.0255
| 2091490.5171 | 9.4994e-05 | 94.9939 | 1 | 1216015.9329 | 4.7174 | 1.0436 | 207.3411 | 46.6124 | 0.2402 | 0.20707 | 1.0255
| 2091072.5139 | 9.4994e-05 | 94.9939 | 1 | 1215772.9012 | 4.7166 | 1.0436 | 207.2977 | 46.6026 | 0.2412 | 0.20703 | 1.0255
| 2090654.509 | 9.4994e-05 | 94.9939 | 1 | 1215529.8684 | 4.7159 | 1.0436 | 207.2544 | 46.5929 | 0.2422 | 0.20699 | 1.0255
| 2090236.5022 | 9.4994e-05 | 94.9939 | 1 | 1215286.8346 | 4.7151 | 1.0436 | 207.211 | 46.5831 | 0.2432 | 0.20694 | 1.0255
| 2089818.4935 | 9.4994e-05 | 94.9939 | 1 | 1215043.7997 | 4.7144 | 1.0436 | 207.1677 | 46.5734 | 0.2442 | 0.2069 | 1.0255
| 2089400.4831 | 9.4994e-05 | 94.9939 | 1 | 1214800.7638 | 4.7136 | 1.0436 | 207.1243 | 46.5636 | 0.2452 | 0.20686 | 1.0255
| 2088982.4708 | 9.4994e-05 | 94.9939 | 1 | 1214557.7268 | 4.7128 | 1.0435 | 207.081 | 46.5539 | 0.2462 | 0.20681 | 1.0255
| 2088564.4567 | 9.4994e-05 | 94.9939 | 1 | 1214314.6887 | 4.7121 | 1.0435 | 207.0376 | 46.5441 | 0.24719 | 0.20677 | 1.0255
| 2088146.4407 | 9.4994e-05 | 94.9939 | 1 | 1214071.6495 | 4.7113 | 1.0435 | 206.9942 | 46.5344 | 0.24819 | 0.20673 | 1.0255
| 2087728.4229 | 9.4994e-05 | 94.9939 | 1 | 1213828.6093 | 4.7106 | 1.0435 | 206.9509 | 46.5246 | 0.24919 | 0.20668 | 1.0255
| 2087310.4033 | 9.4994e-05 | 94.9939 | 1 | 1213585.5681 | 4.7098 | 1.0435 | 206.9075 | 46.5149 | 0.25019 | 0.20664 | 1.0255
| 2086892.3819 | 9.4994e-05 | 94.9939 | 1 | 1213342.5258 | 4.7091 | 1.0435 | 206.8642 | 46.5051 | 0.25119 | 0.20659 | 1.0255
| 2086474.3587 | 9.4994e-05 | 94.9939 | 1 | 1213099.4824 | 4.7083 | 1.0435 | 206.8208 | 46.4954 | 0.25219 | 0.20655 | 1.0255
| 2086056.3336 | 9.4994e-05 | 94.9939 | 1 | 1212856.4379 | 4.7075 | 1.0435 | 206.7774 | 46.4856 | 0.25319 | 0.20651 | 1.0255
| 2085638.3067 | 9.4994e-05 | 94.9939 | 1 | 1212613.3924 | 4.7068 | 1.0435 | 206.7341 | 46.4759 | 0.25418 | 0.20646 | 1.0255
| 2085220.2779 | 9.4994e-05 | 94.9939 | 1 | 1212370.3458 | 4.706 | 1.0435 | 206.6907 | 46.4662 | 0.25518 | 0.20642 | 1.0255
| 2084802.2473 | 9.4994e-05 | 94.9939 | 1 | 1212127.2982 | 4.7053 | 1.0434 | 206.6474 | 46.4564 | 0.25618 | 0.20638 | 1.0255
| 2084384.2149 | 9.4994e-05 | 94.9939 | 1 | 1211884.2495 | 4.7045 | 1.0434 | 206.604 | 46.4467 | 0.25718 | 0.20633 | 1.0255
| 2083966.1807 | 9.4994e-05 | 94.9939 | 1 | 1211641.1997 | 4.7037 | 1.0434 | 206.5607 | 46.4369 | 0.25818 | 0.20629 | 1.0255
| 2083548.1446 | 9.4994e-05 | 94.9939 | 1 | 1211398.1489 | 4.703 | 1.0434 | 206.5173 | 46.4272 | 0.25918 | 0.20624 | 1.0255
| 2083130.1067 | 9.4994e-05 | 94.9939 | 1 | 1211155.097 | 4.7022 | 1.0434 | 206.4739 | 46.4174 | 0.26018 | 0.2062 | 1.0255
| 2082712.067 | 9.4994e-05 | 94.9939 | 1 | 1210912.044 | 4.7015 | 1.0434 | 206.4306 | 46.4077 | 0.26117 | 0.20616 | 1.0255
| 2082294.0255 | 9.4994e-05 | 94.9939 | 1 | 1210668.99 | 4.7007 | 1.0434 | 206.3872 | 46.3979 | 0.26217 | 0.20611 | 1.0255
| 2081875.9821 | 9.4994e-05 | 94.9939 | 1 | 1210425.9349 | 4.7 | 1.0434 | 206.3439 | 46.3882 | 0.26317 | 0.20607 | 1.0255
| 2081457.9369 | 9.4994e-05 | 94.9939 | 1 | 1210182.8787 | 4.6992 | 1.0434 | 206.3005 | 46.3784 | 0.26417 | 0.20603 | 1.0255
| 2081039.8898 | 9.4994e-05 | 94.9939 | 1 | 1209939.8215 | 4.6984 | 1.0434 | 206.2571 | 46.3687 | 0.26517 | 0.20598 | 1.0255
| 2080621.8409 | 9.4994e-05 | 94.9939 | 1 | 1209696.7632 | 4.6977 | 1.0433 | 206.2138 | 46.3589 | 0.26617 | 0.20594 | 1.0255
| 2080203.7902 | 9.4994e-05 | 94.9939 | 1 | 1209453.7039 | 4.6969 | 1.0433 | 206.1704 | 46.3492 | 0.26717 | 0.2059 | 1.0255
| 2079785.7377 | 9.4994e-05 | 94.9939 | 1 | 1209210.6435 | 4.6962 | 1.0433 | 206.127 | 46.3394 | 0.26816 | 0.20585 | 1.0255
| 2079367.6833 | 9.4994e-05 | 94.9939 | 1 | 1208967.582 | 4.6954 | 1.0433 | 206.0837 | 46.3297 | 0.26916 | 0.20581 | 1.0255
| 2078949.6271 | 9.4994e-05 | 94.9939 | 1 | 1208724.5195 | 4.6946 | 1.0433 | 206.0403 | 46.3199 | 0.27016 | 0.20576 | 1.0255
| 2078531.5691 | 9.4994e-05 | 94.9939 | 1 | 1208481.4559 | 4.6939 | 1.0433 | 205.997 | 46.3102 | 0.27116 | 0.20572 | 1.0255
| 2078113.5092 | 9.4994e-05 | 94.9939 | 1 | 1208238.3912 | 4.6931 | 1.0433 | 205.9536 | 46.3004 | 0.27216 | 0.20568 | 1.0255
| 2077695.4475 | 9.4994e-05 | 94.9939 | 1 | 1207995.3254 | 4.6924 | 1.0433 | 205.9102 | 46.2907 | 0.27316 | 0.20563 | 1.0255
| 2077277.384 | 9.4994e-05 | 94.9939 | 1 | 1207752.2586 | 4.6916 | 1.0433 | 205.8669 | 46.2809 | 0.27416 | 0.20559 | 1.0255
| 2076859.3186 | 9.4994e-05 | 94.9939 | 1 | 1207509.1908 | 4.6909 | 1.0433 | 205.8235 | 46.2712 | 0.27515 | 0.20555 | 1.0255
| 2076441.2514 | 9.4994e-05 | 94.9939 | 1 | 1207266.1218 | 4.6901 | 1.0432 | 205.7801 | 46.2614 | 0.27615 | 0.2055 | 1.0255
| 2076023.1824 | 9.4994e-05 | 94.9939 | 1 | 1207023.0518 | 4.6893 | 1.0432 | 205.7368 | 46.2517 | 0.27715 | 0.20546 | 1.0255
| 2075605.1115 | 9.4994e-05 | 94.9939 | 1 | 1206779.9808 | 4.6886 | 1.0432 | 205.6934 | 46.2419 | 0.27815 | 0.20542 | 1.0255
| 2075187.0388 | 9.4994e-05 | 94.9939 | 1 | 1206536.9086 | 4.6878 | 1.0432 | 205.6501 | 46.2322 | 0.27915 | 0.20537 | 1.0255
| 2074768.9643 | 9.4994e-05 | 94.9939 | 1 | 1206293.8354 | 4.6871 | 1.0432 | 205.6067 | 46.2224 | 0.28015 | 0.20533 | 1.0255
| 2074350.8879 | 9.4994e-05 | 94.9939 | 1 | 1206050.7612 | 4.6863 | 1.0432 | 205.5633 | 46.2127 | 0.28115 | 0.20528 | 1.0255
| 2073932.8097 | 9.4994e-05 | 94.9939 | 1 | 1205807.6858 | 4.6855 | 1.0432 | 205.52 | 46.203 | 0.28214 | 0.20524 | 1.0255
| 2073514.7297 | 9.4994e-05 | 94.9939 | 1 | 1205564.6094 | 4.6848 | 1.0432 | 205.4766 | 46.1932 | 0.28314 | 0.2052 | 1.0255
| 2073096.6478 | 9.4994e-05 | 94.9939 | 1 | 1205321.532 | 4.684 | 1.0432 | 205.4332 | 46.1835 | 0.28414 | 0.20515 | 1.0255
| 2072678.5641 | 9.4994e-05 | 94.9939 | 1 | 1205078.4534 | 4.6833 | 1.0432 | 205.3899 | 46.1737 | 0.28514 | 0.20511 | 1.0255
| 2072260.4786 | 9.4994e-05 | 94.9939 | 1 | 1204835.3738 | 4.6825 | 1.0432 | 205.3465 | 46.164 | 0.28614 | 0.20507 | 1.0255
| 2071842.3912 | 9.4994e-05 | 94.9939 | 1 | 1204592.2932 | 4.6817 | 1.0431 | 205.3031 | 46.1542 | 0.28714 | 0.20502 | 1.0255
| 2071424.302 | 9.4994e-05 | 94.9939 | 1 | 1204349.2114 | 4.681 | 1.0431 | 205.2598 | 46.1445 | 0.28814 | 0.20498 | 1.0255
| 2071006.211 | 9.4994e-05 | 94.9939 | 1 | 1204106.1286 | 4.6802 | 1.0431 | 205.2164 | 46.1347 | 0.28913 | 0.20494 | 1.0255
| 2070588.1181 | 9.4994e-05 | 94.9939 | 1 | 1203863.0448 | 4.6795 | 1.0431 | 205.173 | 46.125 | 0.29013 | 0.20489 | 1.0255
| 2070170.0234 | 9.4994e-05 | 94.9939 | 1 | 1203619.9598 | 4.6787 | 1.0431 | 205.1297 | 46.1152 | 0.29113 | 0.20485 | 1.0255
| 2069751.9268 | 9.4994e-05 | 94.9939 | 1 | 1203376.8738 | 4.678 | 1.0431 | 205.0863 | 46.1055 | 0.29213 | 0.2048 | 1.0255
| 2069333.8284 | 9.4994e-05 | 94.9939 | 1 | 1203133.7868 | 4.6772 | 1.0431 | 205.0429 | 46.0957 | 0.29313 | 0.20476 | 1.0255
| 2068915.7282 | 9.4994e-05 | 94.9939 | 1 | 1202890.6986 | 4.6764 | 1.0431 | 204.9996 | 46.086 | 0.29413 | 0.20472 | 1.0255
| 2068497.6262 | 9.4994e-05 | 94.9939 | 1 | 1202647.6094 | 4.6757 | 1.0431 | 204.9562 | 46.0762 | 0.29513 | 0.20467 | 1.0255
| 2068079.5223 | 9.4994e-05 | 94.9939 | 1 | 1202404.5192 | 4.6749 | 1.0431 | 204.9128 | 46.0665 | 0.29612 | 0.20463 | 1.0255
| 2067661.4165 | 9.4994e-05 | 94.9939 | 1 | 1202161.4278 | 4.6742 | 1.043 | 204.8695 | 46.0567 | 0.29712 | 0.20459 | 1.0255
| 2067243.309 | 9.4994e-05 | 94.9939 | 1 | 1201918.3354 | 4.6734 | 1.043 | 204.8261 | 46.047 | 0.29812 | 0.20454 | 1.0255
| 2066825.1996 | 9.4994e-05 | 94.9939 | 1 | 1201675.2419 | 4.6726 | 1.043 | 204.7827 | 46.0372 | 0.29912 | 0.2045 | 1.0255
| 2066407.0883 | 9.4994e-05 | 94.9939 | 1 | 1201432.1474 | 4.6719 | 1.043 | 204.7394 | 46.0275 | 0.30012 | 0.20445 | 1.0255
| 2065988.9752 | 9.4994e-05 | 94.9939 | 1 | 1201189.0518 | 4.6711 | 1.043 | 204.696 | 46.0177 | 0.30112 | 0.20441 | 1.0255
| 2065570.8603 | 9.4994e-05 | 94.9939 | 1 | 1200945.9551 | 4.6704 | 1.043 | 204.6526 | 46.008 | 0.30211 | 0.20437 | 1.0255
| 2065152.7436 | 9.4994e-05 | 94.9939 | 1 | 1200702.8574 | 4.6696 | 1.043 | 204.6093 | 45.9982 | 0.30311 | 0.20432 | 1.0255
| 2064734.625 | 9.4994e-05 | 94.9939 | 1 | 1200459.7585 | 4.6688 | 1.043 | 204.5659 | 45.9885 | 0.30411 | 0.20428 | 1.0255
| 2064316.5046 | 9.4994e-05 | 94.9939 | 1 | 1200216.6587 | 4.6681 | 1.043 | 204.5225 | 45.9787 | 0.30511 | 0.20424 | 1.0255
| 2063898.3823 | 9.4994e-05 | 94.9939 | 1 | 1199973.5577 | 4.6673 | 1.043 | 204.4792 | 45.969 | 0.30611 | 0.20419 | 1.0255
| 2063480.2582 | 9.4994e-05 | 94.9939 | 1 | 1199730.4557 | 4.6666 | 1.0429 | 204.4358 | 45.9592 | 0.30711 | 0.20415 | 1.0255
| 2063062.1322 | 9.4994e-05 | 94.9939 | 1 | 1199487.3526 | 4.6658 | 1.0429 | 204.3924 | 45.9495 | 0.30811 | 0.20411 | 1.0255
| 2062644.0045 | 9.4994e-05 | 94.9939 | 1 | 1199244.2484 | 4.665 | 1.0429 | 204.3491 | 45.9397 | 0.3091 | 0.20406 | 1.0255
| 2062225.8748 | 9.4994e-05 | 94.9939 | 1 | 1199001.1432 | 4.6643 | 1.0429 | 204.3057 | 45.93 | 0.3101 | 0.20402 | 1.0255
| 2061807.7434 | 9.4994e-05 | 94.9939 | 1 | 1198758.0369 | 4.6635 | 1.0429 | 204.2623 | 45.9202 | 0.3111 | 0.20397 | 1.0255
| 2061389.6101 | 9.4994e-05 | 94.9939 | 1 | 1198514.9295 | 4.6628 | 1.0429 | 204.2189 | 45.9105 | 0.3121 | 0.20393 | 1.0255
| 2060971.4749 | 9.4994e-05 | 94.9939 | 1 | 1198271.8211 | 4.662 | 1.0429 | 204.1756 | 45.9007 | 0.3131 | 0.20389 | 1.0255
| 2060553.338 | 9.4994e-05 | 94.9939 | 1 | 1198028.7116 | 4.6612 | 1.0429 | 204.1322 | 45.891 | 0.3141 | 0.20384 | 1.0255
| 2060135.1991 | 9.4994e-05 | 94.9939 | 1 | 1197785.601 | 4.6605 | 1.0429 | 204.0888 | 45.8812 | 0.3151 | 0.2038 | 1.0255
| 2059717.0585 | 9.4994e-05 | 94.9939 | 1 | 1197542.4894 | 4.6597 | 1.0429 | 204.0455 | 45.8715 | 0.31609 | 0.20376 | 1.0255
| 2059298.916 | 9.4994e-05 | 94.9939 | 1 | 1197299.3767 | 4.659 | 1.0428 | 204.0021 | 45.8617 | 0.31709 | 0.20371 | 1.0255
| 2058880.7716 | 9.4994e-05 | 94.9939 | 1 | 1197056.2629 | 4.6582 | 1.0428 | 203.9587 | 45.852 | 0.31809 | 0.20367 | 1.0255
| 2058462.6255 | 9.4994e-05 | 94.9939 | 1 | 1196813.148 | 4.6574 | 1.0428 | 203.9153 | 45.8422 | 0.31909 | 0.20363 | 1.0255
| 2058044.4774 | 9.4994e-05 | 94.9939 | 1 | 1196570.0321 | 4.6567 | 1.0428 | 203.872 | 45.8325 | 0.32009 | 0.20358 | 1.0255
| 2057626.3276 | 9.4994e-05 | 94.9939 | 1 | 1196326.9151 | 4.6559 | 1.0428 | 203.8286 | 45.8227 | 0.32109 | 0.20354 | 1.0255
| 2057208.1759 | 9.4994e-05 | 94.9939 | 1 | 1196083.797 | 4.6552 | 1.0428 | 203.7852 | 45.813 | 0.32208 | 0.20349 | 1.0255
| 2056790.0223 | 9.4994e-05 | 94.9939 | 1 | 1195840.6779 | 4.6544 | 1.0428 | 203.7419 | 45.8032 | 0.32308 | 0.20345 | 1.0255
| 2056371.8669 | 9.4994e-05 | 94.9939 | 1 | 1195597.5577 | 4.6536 | 1.0428 | 203.6985 | 45.7935 | 0.32408 | 0.20341 | 1.0255
| 2055953.7097 | 9.4994e-05 | 94.9939 | 1 | 1195354.4364 | 4.6529 | 1.0428 | 203.6551 | 45.7837 | 0.32508 | 0.20336 | 1.0255
| 2055535.5506 | 9.4994e-05 | 94.9939 | 1 | 1195111.314 | 4.6521 | 1.0428 | 203.6117 | 45.774 | 0.32608 | 0.20332 | 1.0255
| 2055117.3897 | 9.4994e-05 | 94.9939 | 1 | 1194868.1906 | 4.6514 | 1.0427 | 203.5684 | 45.7642 | 0.32708 | 0.20328 | 1.0255
| 2054699.227 | 9.4994e-05 | 94.9939 | 1 | 1194625.0661 | 4.6506 | 1.0427 | 203.525 | 45.7545 | 0.32808 | 0.20323 | 1.0255
| 2054281.0624 | 9.4994e-05 | 94.9939 | 1 | 1194381.9406 | 4.6498 | 1.0427 | 203.4816 | 45.7447 | 0.32907 | 0.20319 | 1.0255
| 2053862.8959 | 9.4994e-05 | 94.9939 | 1 | 1194138.8139 | 4.6491 | 1.0427 | 203.4383 | 45.735 | 0.33007 | 0.20314 | 1.0255
| 2053444.7277 | 9.4994e-05 | 94.9939 | 1 | 1193895.6862 | 4.6483 | 1.0427 | 203.3949 | 45.7252 | 0.33107 | 0.2031 | 1.0255
| 2053026.5575 | 9.4994e-05 | 94.9939 | 1 | 1193652.5574 | 4.6476 | 1.0427 | 203.3515 | 45.7155 | 0.33207 | 0.20306 | 1.0255
| 2052608.3856 | 9.4994e-05 | 94.9939 | 1 | 1193409.4276 | 4.6468 | 1.0427 | 203.3081 | 45.7057 | 0.33307 | 0.20301 | 1.0255
| 2052190.2118 | 9.4994e-05 | 94.9939 | 1 | 1193166.2967 | 4.646 | 1.0427 | 203.2648 | 45.696 | 0.33407 | 0.20297 | 1.0255
| 2051772.0361 | 9.4994e-05 | 94.9939 | 1 | 1192923.1647 | 4.6453 | 1.0427 | 203.2214 | 45.6862 | 0.33506 | 0.20293 | 1.0255
| 2051353.8586 | 9.4994e-05 | 94.9939 | 1 | 1192680.0316 | 4.6445 | 1.0427 | 203.178 | 45.6765 | 0.33606 | 0.20288 | 1.0255
| 2050935.6793 | 9.4994e-05 | 94.9939 | 1 | 1192436.8975 | 4.6438 | 1.0426 | 203.1346 | 45.6667 | 0.33706 | 0.20284 | 1.0255
| 2050517.4981 | 9.4994e-05 | 94.9939 | 1 | 1192193.7623 | 4.643 | 1.0426 | 203.0913 | 45.657 | 0.33806 | 0.2028 | 1.0255
| 2050099.3151 | 9.4994e-05 | 94.9939 | 1 | 1191950.626 | 4.6422 | 1.0426 | 203.0479 | 45.6472 | 0.33906 | 0.20275 | 1.0255
| 2049681.1302 | 9.4994e-05 | 94.9939 | 1 | 1191707.4886 | 4.6415 | 1.0426 | 203.0045 | 45.6375 | 0.34006 | 0.20271 | 1.0255
| 2049262.9435 | 9.4994e-05 | 94.9939 | 1 | 1191464.3502 | 4.6407 | 1.0426 | 202.9611 | 45.6277 | 0.34106 | 0.20266 | 1.0255
| 2048844.7549 | 9.4994e-05 | 94.9939 | 1 | 1191221.2107 | 4.64 | 1.0426 | 202.9178 | 45.6179 | 0.34205 | 0.20262 | 1.0255
| 2048426.5645 | 9.4994e-05 | 94.9939 | 1 | 1190978.0701 | 4.6392 | 1.0426 | 202.8744 | 45.6082 | 0.34305 | 0.20258 | 1.0255
| 2048008.3722 | 9.4994e-05 | 94.9939 | 1 | 1190734.9285 | 4.6384 | 1.0426 | 202.831 | 45.5984 | 0.34405 | 0.20253 | 1.0255
| 2047590.1781 | 9.4994e-05 | 94.9939 | 1 | 1190491.7858 | 4.6377 | 1.0426 | 202.7876 | 45.5887 | 0.34505 | 0.20249 | 1.0255
| 2047171.9822 | 9.4994e-05 | 94.9939 | 1 | 1190248.642 | 4.6369 | 1.0426 | 202.7443 | 45.5789 | 0.34605 | 0.20245 | 1.0255
| 2046753.7844 | 9.4994e-05 | 94.9939 | 1 | 1190005.4971 | 4.6362 | 1.0425 | 202.7009 | 45.5692 | 0.34705 | 0.2024 | 1.0255
| 2046335.5848 | 9.4994e-05 | 94.9939 | 1 | 1189762.3512 | 4.6354 | 1.0425 | 202.6575 | 45.5594 | 0.34804 | 0.20236 | 1.0255
| 2045917.3833 | 9.4994e-05 | 94.9939 | 1 | 1189519.2042 | 4.6346 | 1.0425 | 202.6141 | 45.5497 | 0.34904 | 0.20232 | 1.0255
| 2045499.18 | 9.4994e-05 | 94.9939 | 1 | 1189276.0561 | 4.6339 | 1.0425 | 202.5707 | 45.5399 | 0.35004 | 0.20227 | 1.0255
| 2045080.9748 | 9.4994e-05 | 94.9939 | 1 | 1189032.9069 | 4.6331 | 1.0425 | 202.5274 | 45.5302 | 0.35104 | 0.20223 | 1.0255
| 2044662.7678 | 9.4994e-05 | 94.9939 | 1 | 1188789.7567 | 4.6324 | 1.0425 | 202.484 | 45.5204 | 0.35204 | 0.20218 | 1.0255
| 2044244.5589 | 9.4994e-05 | 94.9939 | 1 | 1188546.6054 | 4.6316 | 1.0425 | 202.4406 | 45.5107 | 0.35304 | 0.20214 | 1.0255
| 2043826.3482 | 9.4994e-05 | 94.9939 | 1 | 1188303.453 | 4.6308 | 1.0425 | 202.3972 | 45.5009 | 0.35403 | 0.2021 | 1.0255
| 2043408.1356 | 9.4994e-05 | 94.9939 | 1 | 1188060.2996 | 4.6301 | 1.0425 | 202.3539 | 45.4912 | 0.35503 | 0.20205 | 1.0255
| 2042989.9212 | 9.4994e-05 | 94.9939 | 1 | 1187817.1451 | 4.6293 | 1.0425 | 202.3105 | 45.4814 | 0.35603 | 0.20201 | 1.0255
| 2042571.705 | 9.4994e-05 | 94.9939 | 1 | 1187573.9895 | 4.6286 | 1.0424 | 202.2671 | 45.4717 | 0.35703 | 0.20197 | 1.0255
| 2042153.4869 | 9.4994e-05 | 94.9939 | 1 | 1187330.8328 | 4.6278 | 1.0424 | 202.2237 | 45.4619 | 0.35803 | 0.20192 | 1.0255
| 2041735.2669 | 9.4994e-05 | 94.9939 | 1 | 1187087.675 | 4.627 | 1.0424 | 202.1803 | 45.4522 | 0.35903 | 0.20188 | 1.0255
| 2041317.0451 | 9.4994e-05 | 94.9939 | 1 | 1186844.5162 | 4.6263 | 1.0424 | 202.137 | 45.4424 | 0.36002 | 0.20183 | 1.0255
| 2040898.8215 | 9.4994e-05 | 94.9939 | 1 | 1186601.3563 | 4.6255 | 1.0424 | 202.0936 | 45.4327 | 0.36102 | 0.20179 | 1.0255
| 2040480.596 | 9.4994e-05 | 94.9939 | 1 | 1186358.1953 | 4.6248 | 1.0424 | 202.0502 | 45.4229 | 0.36202 | 0.20175 | 1.0255
| 2040062.3686 | 9.4994e-05 | 94.9939 | 1 | 1186115.0333 | 4.624 | 1.0424 | 202.0068 | 45.4132 | 0.36302 | 0.2017 | 1.0255
| 2039644.1394 | 9.4994e-05 | 94.9939 | 1 | 1185871.8702 | 4.6232 | 1.0424 | 201.9634 | 45.4034 | 0.36402 | 0.20166 | 1.0255
| 2039225.9084 | 9.4994e-05 | 94.9939 | 1 | 1185628.706 | 4.6225 | 1.0424 | 201.9201 | 45.3937 | 0.36502 | 0.20162 | 1.0255
| 2038807.6755 | 9.4994e-05 | 94.9939 | 1 | 1185385.5407 | 4.6217 | 1.0424 | 201.8767 | 45.3839 | 0.36602 | 0.20157 | 1.0255
| 2038389.4408 | 9.4994e-05 | 94.9939 | 1 | 1185142.3744 | 4.621 | 1.0423 | 201.8333 | 45.3742 | 0.36701 | 0.20153 | 1.0255
| 2037971.2042 | 9.4994e-05 | 94.9939 | 1 | 1184899.2069 | 4.6202 | 1.0423 | 201.7899 | 45.3644 | 0.36801 | 0.20149 | 1.0255
| 2037552.9657 | 9.4994e-05 | 94.9939 | 1 | 1184656.0384 | 4.6194 | 1.0423 | 201.7465 | 45.3546 | 0.36901 | 0.20144 | 1.0255
| 2037134.7254 | 9.4994e-05 | 94.9939 | 1 | 1184412.8689 | 4.6187 | 1.0423 | 201.7032 | 45.3449 | 0.37001 | 0.2014 | 1.0255
| 2036716.4833 | 9.4994e-05 | 94.9939 | 1 | 1184169.6982 | 4.6179 | 1.0423 | 201.6598 | 45.3351 | 0.37101 | 0.20135 | 1.0255
| 2036298.2393 | 9.4994e-05 | 94.9939 | 1 | 1183926.5265 | 4.6171 | 1.0423 | 201.6164 | 45.3254 | 0.37201 | 0.20131 | 1.0255
| 2035879.9935 | 9.4994e-05 | 94.9939 | 1 | 1183683.3537 | 4.6164 | 1.0423 | 201.573 | 45.3156 | 0.373 | 0.20127 | 1.0255
| 2035461.7458 | 9.4994e-05 | 94.9939 | 1 | 1183440.1798 | 4.6156 | 1.0423 | 201.5296 | 45.3059 | 0.374 | 0.20122 | 1.0255
| 2035043.4962 | 9.4994e-05 | 94.9939 | 1 | 1183197.0049 | 4.6149 | 1.0423 | 201.4862 | 45.2961 | 0.375 | 0.20118 | 1.0255
| 2034625.2449 | 9.4994e-05 | 94.9939 | 1 | 1182953.8288 | 4.6141 | 1.0422 | 201.4429 | 45.2864 | 0.376 | 0.20114 | 1.0255
| 2034206.9916 | 9.4994e-05 | 94.9939 | 1 | 1182710.6517 | 4.6133 | 1.0422 | 201.3995 | 45.2766 | 0.377 | 0.20109 | 1.0255
| 2033788.7365 | 9.4994e-05 | 94.9939 | 1 | 1182467.4736 | 4.6126 | 1.0422 | 201.3561 | 45.2669 | 0.378 | 0.20105 | 1.0255
| 2033370.4796 | 9.4994e-05 | 94.9939 | 1 | 1182224.2943 | 4.6118 | 1.0422 | 201.3127 | 45.2571 | 0.37899 | 0.20101 | 1.0255
| 2032952.2208 | 9.4994e-05 | 94.9939 | 1 | 1181981.114 | 4.6111 | 1.0422 | 201.2693 | 45.2474 | 0.37999 | 0.20096 | 1.0255
| 2032533.9601 | 9.4994e-05 | 94.9939 | 1 | 1181737.9326 | 4.6103 | 1.0422 | 201.226 | 45.2376 | 0.38099 | 0.20092 | 1.0255
| 2032115.6976 | 9.4994e-05 | 94.9939 | 1 | 1181494.7501 | 4.6095 | 1.0422 | 201.1826 | 45.2279 | 0.38199 | 0.20087 | 1.0255
| 2031697.4333 | 9.4994e-05 | 94.9939 | 1 | 1181251.5665 | 4.6088 | 1.0422 | 201.1392 | 45.2181 | 0.38299 | 0.20083 | 1.0255
| 2031279.1671 | 9.4994e-05 | 94.9939 | 1 | 1181008.3819 | 4.608 | 1.0422 | 201.0958 | 45.2084 | 0.38399 | 0.20079 | 1.0255
| 2030860.899 | 9.4994e-05 | 94.9939 | 1 | 1180765.1961 | 4.6073 | 1.0422 | 201.0524 | 45.1986 | 0.38498 | 0.20074 | 1.0255
| 2030442.6291 | 9.4994e-05 | 94.9939 | 1 | 1180522.0094 | 4.6065 | 1.0421 | 201.009 | 45.1888 | 0.38598 | 0.2007 | 1.0255
| 2030024.3573 | 9.4994e-05 | 94.9939 | 1 | 1180278.8215 | 4.6057 | 1.0421 | 200.9656 | 45.1791 | 0.38698 | 0.20066 | 1.0255
| 2029606.0837 | 9.4994e-05 | 94.9939 | 1 | 1180035.6325 | 4.605 | 1.0421 | 200.9223 | 45.1693 | 0.38798 | 0.20061 | 1.0255
| 2029187.8082 | 9.4994e-05 | 94.9939 | 1 | 1179792.4425 | 4.6042 | 1.0421 | 200.8789 | 45.1596 | 0.38898 | 0.20057 | 1.0255
| 2028769.5309 | 9.4994e-05 | 94.9939 | 1 | 1179549.2514 | 4.6034 | 1.0421 | 200.8355 | 45.1498 | 0.38998 | 0.20052 | 1.0255
| 2028351.2517 | 9.4994e-05 | 94.9939 | 1 | 1179306.0592 | 4.6027 | 1.0421 | 200.7921 | 45.1401 | 0.39097 | 0.20048 | 1.0255
| 2027932.9707 | 9.4994e-05 | 94.9939 | 1 | 1179062.866 | 4.6019 | 1.0421 | 200.7487 | 45.1303 | 0.39197 | 0.20044 | 1.0255
| 2027514.6878 | 9.4994e-05 | 94.9939 | 1 | 1178819.6716 | 4.6012 | 1.0421 | 200.7053 | 45.1206 | 0.39297 | 0.20039 | 1.0255
| 2027096.4031 | 9.4994e-05 | 94.9939 | 1 | 1178576.4762 | 4.6004 | 1.0421 | 200.662 | 45.1108 | 0.39397 | 0.20035 | 1.0255
| 2026678.1165 | 9.4994e-05 | 94.9939 | 1 | 1178333.2797 | 4.5996 | 1.0421 | 200.6186 | 45.1011 | 0.39497 | 0.20031 | 1.0255
| 2026259.828 | 9.4994e-05 | 94.9939 | 1 | 1178090.0821 | 4.5989 | 1.042 | 200.5752 | 45.0913 | 0.39597 | 0.20026 | 1.0255
| 2025841.5377 | 9.4994e-05 | 94.9939 | 1 | 1177846.8835 | 4.5981 | 1.042 | 200.5318 | 45.0816 | 0.39696 | 0.20022 | 1.0255
| 2025423.2456 | 9.4994e-05 | 94.9939 | 1 | 1177603.6837 | 4.5974 | 1.042 | 200.4884 | 45.0718 | 0.39796 | 0.20018 | 1.0255
| 2025004.9516 | 9.4994e-05 | 94.9939 | 1 | 1177360.4829 | 4.5966 | 1.042 | 200.445 | 45.0621 | 0.39896 | 0.20013 | 1.0255
| 2024586.6557 | 9.4994e-05 | 94.9939 | 1 | 1177117.2811 | 4.5958 | 1.042 | 200.4016 | 45.0523 | 0.39996 | 0.20009 | 1.0255
| 2024168.358 | 9.4994e-05 | 94.9939 | 1 | 1176874.0781 | 4.5951 | 1.042 | 200.3582 | 45.0425 | 0.40096 | 0.20004 | 1.0255
| 2023750.0584 | 9.4994e-05 | 94.9939 | 1 | 1176630.874 | 4.5943 | 1.042 | 200.3149 | 45.0328 | 0.40196 | 0.2 | 1.0255
| 2023331.757 | 9.4994e-05 | 94.9939 | 1 | 1176387.6689 | 4.5935 | 1.042 | 200.2715 | 45.023 | 0.40295 | 0.19996 | 1.0255
| 2022913.4537 | 9.4994e-05 | 94.9939 | 1 | 1176144.4627 | 4.5928 | 1.042 | 200.2281 | 45.0133 | 0.40395 | 0.19991 | 1.0255
| 2022495.1485 | 9.4994e-05 | 94.9939 | 1 | 1175901.2554 | 4.592 | 1.042 | 200.1847 | 45.0035 | 0.40495 | 0.19987 | 1.0255
| 2022076.8415 | 9.4994e-05 | 94.9939 | 1 | 1175658.0471 | 4.5913 | 1.0419 | 200.1413 | 44.9938 | 0.40595 | 0.19983 | 1.0255
| 2021658.5326 | 9.4994e-05 | 94.9939 | 1 | 1175414.8376 | 4.5905 | 1.0419 | 200.0979 | 44.984 | 0.40695 | 0.19978 | 1.0255
| 2021240.2219 | 9.4994e-05 | 94.9939 | 1 | 1175171.6271 | 4.5897 | 1.0419 | 200.0545 | 44.9743 | 0.40795 | 0.19974 | 1.0255
| 2020821.9093 | 9.4994e-05 | 94.9939 | 1 | 1174928.4155 | 4.589 | 1.0419 | 200.0111 | 44.9645 | 0.40894 | 0.19969 | 1.0255
| 2020403.5949 | 9.4994e-05 | 94.9939 | 1 | 1174685.2028 | 4.5882 | 1.0419 | 199.9678 | 44.9548 | 0.40994 | 0.19965 | 1.0255
| 2019985.2786 | 9.4994e-05 | 94.9939 | 1 | 1174441.9891 | 4.5875 | 1.0419 | 199.9244 | 44.945 | 0.41094 | 0.19961 | 1.0255
| 2019566.9605 | 9.4994e-05 | 94.9939 | 1 | 1174198.7742 | 4.5867 | 1.0419 | 199.881 | 44.9352 | 0.41194 | 0.19956 | 1.0255
| 2019148.6405 | 9.4994e-05 | 94.9939 | 1 | 1173955.5583 | 4.5859 | 1.0419 | 199.8376 | 44.9255 | 0.41294 | 0.19952 | 1.0255
| 2018730.3186 | 9.4994e-05 | 94.9939 | 1 | 1173712.3413 | 4.5852 | 1.0419 | 199.7942 | 44.9157 | 0.41394 | 0.19948 | 1.0255
| 2018311.9949 | 9.4994e-05 | 94.9939 | 1 | 1173469.1232 | 4.5844 | 1.0418 | 199.7508 | 44.906 | 0.41493 | 0.19943 | 1.0255
| 2017893.6693 | 9.4994e-05 | 94.9939 | 1 | 1173225.904 | 4.5836 | 1.0418 | 199.7074 | 44.8962 | 0.41593 | 0.19939 | 1.0255
| 2017475.3419 | 9.4994e-05 | 94.9939 | 1 | 1172982.6838 | 4.5829 | 1.0418 | 199.664 | 44.8865 | 0.41693 | 0.19935 | 1.0255
| 2017057.0126 | 9.4994e-05 | 94.9939 | 1 | 1172739.4625 | 4.5821 | 1.0418 | 199.6206 | 44.8767 | 0.41793 | 0.1993 | 1.0255
| 2016638.6814 | 9.4994e-05 | 94.9939 | 1 | 1172496.2401 | 4.5814 | 1.0418 | 199.5772 | 44.867 | 0.41893 | 0.19926 | 1.0255
| 2016220.3484 | 9.4994e-05 | 94.9939 | 1 | 1172253.0166 | 4.5806 | 1.0418 | 199.5339 | 44.8572 | 0.41993 | 0.19921 | 1.0255
| 2015802.0135 | 9.4994e-05 | 94.9939 | 1 | 1172009.792 | 4.5798 | 1.0418 | 199.4905 | 44.8475 | 0.42092 | 0.19917 | 1.0255
| 2015383.6768 | 9.4994e-05 | 94.9939 | 1 | 1171766.5664 | 4.5791 | 1.0418 | 199.4471 | 44.8377 | 0.42192 | 0.19913 | 1.0255
| 2014965.3382 | 9.4994e-05 | 94.9939 | 1 | 1171523.3397 | 4.5783 | 1.0418 | 199.4037 | 44.8279 | 0.42292 | 0.19908 | 1.0255
| 2014546.9977 | 9.4994e-05 | 94.9939 | 1 | 1171280.1118 | 4.5775 | 1.0418 | 199.3603 | 44.8182 | 0.42392 | 0.19904 | 1.0255
| 2014128.6554 | 9.4994e-05 | 94.9939 | 1 | 1171036.883 | 4.5768 | 1.0417 | 199.3169 | 44.8084 | 0.42492 | 0.199 | 1.0255
| 2013710.3112 | 9.4994e-05 | 94.9939 | 1 | 1170793.653 | 4.576 | 1.0417 | 199.2735 | 44.7987 | 0.42592 | 0.19895 | 1.0255
| 2013291.9652 | 9.4994e-05 | 94.9939 | 1 | 1170550.4219 | 4.5753 | 1.0417 | 199.2301 | 44.7889 | 0.42691 | 0.19891 | 1.0255
| 2012873.6173 | 9.4994e-05 | 94.9939 | 1 | 1170307.1898 | 4.5745 | 1.0417 | 199.1867 | 44.7792 | 0.42791 | 0.19887 | 1.0255
| 2012455.2676 | 9.4994e-05 | 94.9939 | 1 | 1170063.9566 | 4.5737 | 1.0417 | 199.1433 | 44.7694 | 0.42891 | 0.19882 | 1.0255
| 2012036.9159 | 9.4994e-05 | 94.9939 | 1 | 1169820.7223 | 4.573 | 1.0417 | 199.0999 | 44.7597 | 0.42991 | 0.19878 | 1.0255
| 2011618.5625 | 9.4994e-05 | 94.9939 | 1 | 1169577.4869 | 4.5722 | 1.0417 | 199.0565 | 44.7499 | 0.43091 | 0.19873 | 1.0255
| 2011200.2071 | 9.4994e-05 | 94.9939 | 1 | 1169334.2504 | 4.5714 | 1.0417 | 199.0132 | 44.7402 | 0.4319 | 0.19869 | 1.0255
| 2010781.8499 | 9.4994e-05 | 94.9939 | 1 | 1169091.0129 | 4.5707 | 1.0417 | 198.9698 | 44.7304 | 0.4329 | 0.19865 | 1.0255
| 2010363.4909 | 9.4994e-05 | 94.9939 | 1 | 1168847.7742 | 4.5699 | 1.0417 | 198.9264 | 44.7206 | 0.4339 | 0.1986 | 1.0255
| 2009945.1299 | 9.4994e-05 | 94.9939 | 1 | 1168604.5345 | 4.5692 | 1.0416 | 198.883 | 44.7109 | 0.4349 | 0.19856 | 1.0255
| 2009526.7671 | 9.4994e-05 | 94.9939 | 1 | 1168361.2937 | 4.5684 | 1.0416 | 198.8396 | 44.7011 | 0.4359 | 0.19852 | 1.0255
| 2009108.4025 | 9.4994e-05 | 94.9939 | 1 | 1168118.0519 | 4.5676 | 1.0416 | 198.7962 | 44.6914 | 0.4369 | 0.19847 | 1.0255
| 2008690.036 | 9.4994e-05 | 94.9939 | 1 | 1167874.8089 | 4.5669 | 1.0416 | 198.7528 | 44.6816 | 0.43789 | 0.19843 | 1.0255
| 2008271.6676 | 9.4994e-05 | 94.9939 | 1 | 1167631.5649 | 4.5661 | 1.0416 | 198.7094 | 44.6719 | 0.43889 | 0.19838 | 1.0255
| 2007853.2974 | 9.4994e-05 | 94.9939 | 1 | 1167388.3197 | 4.5653 | 1.0416 | 198.666 | 44.6621 | 0.43989 | 0.19834 | 1.0255
| 2007434.9253 | 9.4994e-05 | 94.9939 | 1 | 1167145.0735 | 4.5646 | 1.0416 | 198.6226 | 44.6524 | 0.44089 | 0.1983 | 1.0255
| 2007016.5513 | 9.4994e-05 | 94.9939 | 1 | 1166901.8262 | 4.5638 | 1.0416 | 198.5792 | 44.6426 | 0.44189 | 0.19825 | 1.0255
| 2006598.1755 | 9.4994e-05 | 94.9939 | 1 | 1166658.5779 | 4.5631 | 1.0416 | 198.5358 | 44.6328 | 0.44289 | 0.19821 | 1.0255
| 2006179.7978 | 9.4994e-05 | 94.9939 | 1 | 1166415.3284 | 4.5623 | 1.0415 | 198.4924 | 44.6231 | 0.44388 | 0.19817 | 1.0255
| 2005761.4182 | 9.4994e-05 | 94.9939 | 1 | 1166172.0778 | 4.5615 | 1.0415 | 198.449 | 44.6133 | 0.44488 | 0.19812 | 1.0255
| 2005343.0368 | 9.4994e-05 | 94.9939 | 1 | 1165928.8262 | 4.5608 | 1.0415 | 198.4056 | 44.6036 | 0.44588 | 0.19808 | 1.0255
| 2004924.6535 | 9.4994e-05 | 94.9939 | 1 | 1165685.5735 | 4.56 | 1.0415 | 198.3622 | 44.5938 | 0.44688 | 0.19804 | 1.0255
| 2004506.2684 | 9.4994e-05 | 94.9939 | 1 | 1165442.3197 | 4.5592 | 1.0415 | 198.3188 | 44.5841 | 0.44788 | 0.19799 | 1.0255
| 2004087.8814 | 9.4994e-05 | 94.9939 | 1 | 1165199.0648 | 4.5585 | 1.0415 | 198.2754 | 44.5743 | 0.44888 | 0.19795 | 1.0255
| 2003669.4925 | 9.4994e-05 | 94.9939 | 1 | 1164955.8089 | 4.5577 | 1.0415 | 198.232 | 44.5646 | 0.44987 | 0.1979 | 1.0255
| 2003251.1017 | 9.4994e-05 | 94.9939 | 1 | 1164712.5518 | 4.557 | 1.0415 | 198.1886 | 44.5548 | 0.45087 | 0.19786 | 1.0255
| 2002832.7091 | 9.4994e-05 | 94.9939 | 1 | 1164469.2937 | 4.5562 | 1.0415 | 198.1453 | 44.545 | 0.45187 | 0.19782 | 1.0255
| 2002414.3147 | 9.4994e-05 | 94.9939 | 1 | 1164226.0345 | 4.5554 | 1.0415 | 198.1019 | 44.5353 | 0.45287 | 0.19777 | 1.0255
| 2001995.9183 | 9.4994e-05 | 94.9939 | 1 | 1163982.7742 | 4.5547 | 1.0414 | 198.0585 | 44.5255 | 0.45387 | 0.19773 | 1.0255
| 2001577.5201 | 9.4994e-05 | 94.9939 | 1 | 1163739.5128 | 4.5539 | 1.0414 | 198.0151 | 44.5158 | 0.45486 | 0.19769 | 1.0255
| 2001159.12 | 9.4994e-05 | 94.9939 | 1 | 1163496.2503 | 4.5531 | 1.0414 | 197.9717 | 44.506 | 0.45586 | 0.19764 | 1.0255
| 2000740.7181 | 9.4994e-05 | 94.9939 | 1 | 1163252.9868 | 4.5524 | 1.0414 | 197.9283 | 44.4963 | 0.45686 | 0.1976 | 1.0255
| 2000322.3143 | 9.4994e-05 | 94.9939 | 1 | 1163009.7221 | 4.5516 | 1.0414 | 197.8849 | 44.4865 | 0.45786 | 0.19755 | 1.0255
| 1999903.9086 | 9.4994e-05 | 94.9939 | 1 | 1162766.4564 | 4.5509 | 1.0414 | 197.8415 | 44.4767 | 0.45886 | 0.19751 | 1.0255
| 1999485.5011 | 9.4994e-05 | 94.9939 | 1 | 1162523.1896 | 4.5501 | 1.0414 | 197.7981 | 44.467 | 0.45986 | 0.19747 | 1.0255
| 1999067.0917 | 9.4994e-05 | 94.9939 | 1 | 1162279.9217 | 4.5493 | 1.0414 | 197.7547 | 44.4572 | 0.46085 | 0.19742 | 1.0255
| 1998648.6804 | 9.4994e-05 | 94.9939 | 1 | 1162036.6527 | 4.5486 | 1.0414 | 197.7113 | 44.4475 | 0.46185 | 0.19738 | 1.0255
| 1998230.2673 | 9.4994e-05 | 94.9939 | 1 | 1161793.3826 | 4.5478 | 1.0413 | 197.6679 | 44.4377 | 0.46285 | 0.19734 | 1.0255
| 1997811.8523 | 9.4994e-05 | 94.9939 | 1 | 1161550.1115 | 4.547 | 1.0413 | 197.6245 | 44.428 | 0.46385 | 0.19729 | 1.0255
| 1997393.4354 | 9.4994e-05 | 94.9939 | 1 | 1161306.8392 | 4.5463 | 1.0413 | 197.5811 | 44.4182 | 0.46485 | 0.19725 | 1.0255
| 1996975.0167 | 9.4994e-05 | 94.9939 | 1 | 1161063.5659 | 4.5455 | 1.0413 | 197.5377 | 44.4085 | 0.46585 | 0.19721 | 1.0255
| 1996556.5961 | 9.4994e-05 | 94.9939 | 1 | 1160820.2915 | 4.5448 | 1.0413 | 197.4943 | 44.3987 | 0.46684 | 0.19716 | 1.0255
| 1996138.1736 | 9.4994e-05 | 94.9939 | 1 | 1160577.016 | 4.544 | 1.0413 | 197.4509 | 44.3889 | 0.46784 | 0.19712 | 1.0255
| 1995719.7493 | 9.4994e-05 | 94.9939 | 1 | 1160333.7394 | 4.5432 | 1.0413 | 197.4075 | 44.3792 | 0.46884 | 0.19707 | 1.0255
| 1995301.323 | 9.4994e-05 | 94.9939 | 1 | 1160090.4617 | 4.5425 | 1.0413 | 197.3641 | 44.3694 | 0.46984 | 0.19703 | 1.0255
| 1994882.895 | 9.4994e-05 | 94.9939 | 1 | 1159847.183 | 4.5417 | 1.0413 | 197.3207 | 44.3597 | 0.47084 | 0.19699 | 1.0255
| 1994464.465 | 9.4994e-05 | 94.9939 | 1 | 1159603.9031 | 4.5409 | 1.0412 | 197.2773 | 44.3499 | 0.47183 | 0.19694 | 1.0255
| 1994046.0332 | 9.4994e-05 | 94.9939 | 1 | 1159360.6222 | 4.5402 | 1.0412 | 197.2339 | 44.3402 | 0.47283 | 0.1969 | 1.0255
| 1993627.5995 | 9.4994e-05 | 94.9939 | 1 | 1159117.3402 | 4.5394 | 1.0412 | 197.1905 | 44.3304 | 0.47383 | 0.19686 | 1.0255
| 1993209.1639 | 9.4994e-05 | 94.9939 | 1 | 1158874.0571 | 4.5386 | 1.0412 | 197.1471 | 44.3206 | 0.47483 | 0.19681 | 1.0255
| 1992790.7265 | 9.4994e-05 | 94.9939 | 1 | 1158630.7729 | 4.5379 | 1.0412 | 197.1037 | 44.3109 | 0.47583 | 0.19677 | 1.0255
| 1992372.2872 | 9.4994e-05 | 94.9939 | 1 | 1158387.4876 | 4.5371 | 1.0412 | 197.0603 | 44.3011 | 0.47683 | 0.19672 | 1.0255
| 1991953.846 | 9.4994e-05 | 94.9939 | 1 | 1158144.2013 | 4.5364 | 1.0412 | 197.0169 | 44.2914 | 0.47782 | 0.19668 | 1.0255
| 1991535.403 | 9.4994e-05 | 94.9939 | 1 | 1157900.9138 | 4.5356 | 1.0412 | 196.9735 | 44.2816 | 0.47882 | 0.19664 | 1.0255
| 1991116.9581 | 9.4994e-05 | 94.9939 | 1 | 1157657.6253 | 4.5348 | 1.0412 | 196.9301 | 44.2719 | 0.47982 | 0.19659 | 1.0255
| 1990698.5113 | 9.4994e-05 | 94.9939 | 1 | 1157414.3356 | 4.5341 | 1.0412 | 196.8867 | 44.2621 | 0.48082 | 0.19655 | 1.0255
| 1990280.0627 | 9.4994e-05 | 94.9939 | 1 | 1157171.0449 | 4.5333 | 1.0411 | 196.8433 | 44.2523 | 0.48182 | 0.19651 | 1.0255
| 1989861.6121 | 9.4994e-05 | 94.9939 | 1 | 1156927.7531 | 4.5325 | 1.0411 | 196.7999 | 44.2426 | 0.48281 | 0.19646 | 1.0255
| 1989443.1598 | 9.4994e-05 | 94.9939 | 1 | 1156684.4602 | 4.5318 | 1.0411 | 196.7564 | 44.2328 | 0.48381 | 0.19642 | 1.0255
| 1989024.7055 | 9.4994e-05 | 94.9939 | 1 | 1156441.1662 | 4.531 | 1.0411 | 196.713 | 44.2231 | 0.48481 | 0.19638 | 1.0255
| 1988606.2493 | 9.4994e-05 | 94.9939 | 1 | 1156197.8712 | 4.5302 | 1.0411 | 196.6696 | 44.2133 | 0.48581 | 0.19633 | 1.0255
| 1988187.7913 | 9.4994e-05 | 94.9939 | 1 | 1155954.575 | 4.5295 | 1.0411 | 196.6262 | 44.2036 | 0.48681 | 0.19629 | 1.0255
| 1987769.3315 | 9.4994e-05 | 94.9939 | 1 | 1155711.2778 | 4.5287 | 1.0411 | 196.5828 | 44.1938 | 0.48781 | 0.19624 | 1.0255
| 1987350.8697 | 9.4994e-05 | 94.9939 | 1 | 1155467.9794 | 4.528 | 1.0411 | 196.5394 | 44.184 | 0.4888 | 0.1962 | 1.0255
| 1986932.4061 | 9.4994e-05 | 94.9939 | 1 | 1155224.68 | 4.5272 | 1.0411 | 196.496 | 44.1743 | 0.4898 | 0.19616 | 1.0255
| 1986513.9406 | 9.4994e-05 | 94.9939 | 1 | 1154981.3795 | 4.5264 | 1.041 | 196.4526 | 44.1645 | 0.4908 | 0.19611 | 1.0255
| 1986095.4732 | 9.4994e-05 | 94.9939 | 1 | 1154738.0779 | 4.5257 | 1.041 | 196.4092 | 44.1548 | 0.4918 | 0.19607 | 1.0255
| 1985677.004 | 9.4994e-05 | 94.9939 | 1 | 1154494.7752 | 4.5249 | 1.041 | 196.3658 | 44.145 | 0.4928 | 0.19603 | 1.0255
| 1985258.5329 | 9.4994e-05 | 94.9939 | 1 | 1154251.4714 | 4.5241 | 1.041 | 196.3224 | 44.1352 | 0.49379 | 0.19598 | 1.0255
| 1984840.0599 | 9.4994e-05 | 94.9939 | 1 | 1154008.1666 | 4.5234 | 1.041 | 196.279 | 44.1255 | 0.49479 | 0.19594 | 1.0255
| 1984421.585 | 9.4994e-05 | 94.9939 | 1 | 1153764.8606 | 4.5226 | 1.041 | 196.2356 | 44.1157 | 0.49579 | 0.19589 | 1.0255
| 1984003.1083 | 9.4994e-05 | 94.9939 | 1 | 1153521.5536 | 4.5218 | 1.041 | 196.1922 | 44.106 | 0.49679 | 0.19585 | 1.0255
| 1983584.6296 | 9.4994e-05 | 94.9939 | 1 | 1153278.2454 | 4.5211 | 1.041 | 196.1488 | 44.0962 | 0.49779 | 0.19581 | 1.0255
| 1983166.1492 | 9.4994e-05 | 94.9939 | 1 | 1153034.9362 | 4.5203 | 1.041 | 196.1054 | 44.0865 | 0.49878 | 0.19576 | 1.0255
| 1982747.6668 | 9.4994e-05 | 94.9939 | 1 | 1152791.6259 | 4.5196 | 1.041 | 196.062 | 44.0767 | 0.49978 | 0.19572 | 1.0255
| 1982329.1826 | 9.4994e-05 | 94.9939 | 1 | 1152548.3145 | 4.5188 | 1.0409 | 196.0186 | 44.0669 | 0.50078 | 0.19568 | 1.0255
| 1981910.6965 | 9.4994e-05 | 94.9939 | 1 | 1152305.002 | 4.518 | 1.0409 | 195.9752 | 44.0572 | 0.50178 | 0.19563 | 1.0255
| 1981492.2085 | 9.4994e-05 | 94.9939 | 1 | 1152061.6884 | 4.5173 | 1.0409 | 195.9318 | 44.0474 | 0.50278 | 0.19559 | 1.0255
| 1981073.7186 | 9.4994e-05 | 94.9939 | 1 | 1151818.3737 | 4.5165 | 1.0409 | 195.8883 | 44.0377 | 0.50378 | 0.19555 | 1.0255
| 1980655.2269 | 9.4994e-05 | 94.9939 | 1 | 1151575.058 | 4.5157 | 1.0409 | 195.8449 | 44.0279 | 0.50477 | 0.1955 | 1.0255
| 1980236.7333 | 9.4994e-05 | 94.9939 | 1 | 1151331.7411 | 4.515 | 1.0409 | 195.8015 | 44.0181 | 0.50577 | 0.19546 | 1.0255
| 1979818.2378 | 9.4994e-05 | 94.9939 | 1 | 1151088.4231 | 4.5142 | 1.0409 | 195.7581 | 44.0084 | 0.50677 | 0.19541 | 1.0255
| 1979399.7404 | 9.4994e-05 | 94.9939 | 1 | 1150845.1041 | 4.5134 | 1.0409 | 195.7147 | 43.9986 | 0.50777 | 0.19537 | 1.0255
| 1978981.2412 | 9.4994e-05 | 94.9939 | 1 | 1150601.784 | 4.5127 | 1.0409 | 195.6713 | 43.9889 | 0.50877 | 0.19533 | 1.0255
| 1978562.7401 | 9.4994e-05 | 94.9939 | 1 | 1150358.4628 | 4.5119 | 1.0408 | 195.6279 | 43.9791 | 0.50976 | 0.19528 | 1.0255
| 1978144.2371 | 9.4994e-05 | 94.9939 | 1 | 1150115.1404 | 4.5111 | 1.0408 | 195.5845 | 43.9694 | 0.51076 | 0.19524 | 1.0255
| 1977725.7322 | 9.4994e-05 | 94.9939 | 1 | 1149871.817 | 4.5104 | 1.0408 | 195.5411 | 43.9596 | 0.51176 | 0.1952 | 1.0255
| 1977307.2255 | 9.4994e-05 | 94.9939 | 1 | 1149628.4926 | 4.5096 | 1.0408 | 195.4977 | 43.9498 | 0.51276 | 0.19515 | 1.0255
| 1976888.7168 | 9.4994e-05 | 94.9939 | 1 | 1149385.167 | 4.5089 | 1.0408 | 195.4543 | 43.9401 | 0.51376 | 0.19511 | 1.0255
| 1976470.2063 | 9.4994e-05 | 94.9939 | 1 | 1149141.8403 | 4.5081 | 1.0408 | 195.4109 | 43.9303 | 0.51476 | 0.19506 | 1.0255
| 1976051.694 | 9.4994e-05 | 94.9939 | 1 | 1148898.5125 | 4.5073 | 1.0408 | 195.3674 | 43.9206 | 0.51575 | 0.19502 | 1.0255
| 1975633.1797 | 9.4994e-05 | 94.9939 | 1 | 1148655.1837 | 4.5066 | 1.0408 | 195.324 | 43.9108 | 0.51675 | 0.19498 | 1.0255
| 1975214.6636 | 9.4994e-05 | 94.9939 | 1 | 1148411.8537 | 4.5058 | 1.0408 | 195.2806 | 43.901 | 0.51775 | 0.19493 | 1.0255
| 1974796.1456 | 9.4994e-05 | 94.9939 | 1 | 1148168.5227 | 4.505 | 1.0407 | 195.2372 | 43.8913 | 0.51875 | 0.19489 | 1.0255
| 1974377.6257 | 9.4994e-05 | 94.9939 | 1 | 1147925.1905 | 4.5043 | 1.0407 | 195.1938 | 43.8815 | 0.51975 | 0.19485 | 1.0255
| 1973959.1039 | 9.4994e-05 | 94.9939 | 1 | 1147681.8573 | 4.5035 | 1.0407 | 195.1504 | 43.8718 | 0.52074 | 0.1948 | 1.0255
| 1973540.5803 | 9.4994e-05 | 94.9939 | 1 | 1147438.523 | 4.5027 | 1.0407 | 195.107 | 43.862 | 0.52174 | 0.19476 | 1.0255
| 1973122.0547 | 9.4994e-05 | 94.9939 | 1 | 1147195.1876 | 4.502 | 1.0407 | 195.0636 | 43.8522 | 0.52274 | 0.19472 | 1.0255
| 1972703.5273 | 9.4994e-05 | 94.9939 | 1 | 1146951.8511 | 4.5012 | 1.0407 | 195.0202 | 43.8425 | 0.52374 | 0.19467 | 1.0255
| 1972284.998 | 9.4994e-05 | 94.9939 | 1 | 1146708.5135 | 4.5004 | 1.0407 | 194.9768 | 43.8327 | 0.52474 | 0.19463 | 1.0255
| 1971866.4669 | 9.4994e-05 | 94.9939 | 1 | 1146465.1748 | 4.4997 | 1.0407 | 194.9333 | 43.823 | 0.52573 | 0.19458 | 1.0255
| 1971447.9338 | 9.4994e-05 | 94.9939 | 1 | 1146221.835 | 4.4989 | 1.0407 | 194.8899 | 43.8132 | 0.52673 | 0.19454 | 1.0255
| 1971029.3989 | 9.4994e-05 | 94.9939 | 1 | 1145978.4941 | 4.4982 | 1.0406 | 194.8465 | 43.8035 | 0.52773 | 0.1945 | 1.0255
| 1970610.8621 | 9.4994e-05 | 94.9939 | 1 | 1145735.1522 | 4.4974 | 1.0406 | 194.8031 | 43.7937 | 0.52873 | 0.19445 | 1.0255
| 1970192.3234 | 9.4994e-05 | 94.9939 | 1 | 1145491.8091 | 4.4966 | 1.0406 | 194.7597 | 43.7839 | 0.52973 | 0.19441 | 1.0255
| 1969773.7829 | 9.4994e-05 | 94.9939 | 1 | 1145248.4649 | 4.4959 | 1.0406 | 194.7163 | 43.7742 | 0.53072 | 0.19437 | 1.0255
| 1969355.2404 | 9.4994e-05 | 94.9939 | 1 | 1145005.1197 | 4.4951 | 1.0406 | 194.6729 | 43.7644 | 0.53172 | 0.19432 | 1.0255
| 1968936.6961 | 9.4994e-05 | 94.9939 | 1 | 1144761.7733 | 4.4943 | 1.0406 | 194.6295 | 43.7547 | 0.53272 | 0.19428 | 1.0255
| 1968518.1499 | 9.4994e-05 | 94.9939 | 1 | 1144518.4259 | 4.4936 | 1.0406 | 194.586 | 43.7449 | 0.53372 | 0.19423 | 1.0255
| 1968099.6018 | 9.4994e-05 | 94.9939 | 1 | 1144275.0774 | 4.4928 | 1.0406 | 194.5426 | 43.7351 | 0.53472 | 0.19419 | 1.0255
| 1967681.0518 | 9.4994e-05 | 94.9939 | 1 | 1144031.7278 | 4.492 | 1.0406 | 194.4992 | 43.7254 | 0.53572 | 0.19415 | 1.0255
| 1967262.5 | 9.4994e-05 | 94.9939 | 1 | 1143788.377 | 4.4913 | 1.0405 | 194.4558 | 43.7156 | 0.53671 | 0.1941 | 1.0255
| 1966843.9463 | 9.4994e-05 | 94.9939 | 1 | 1143545.0252 | 4.4905 | 1.0405 | 194.4124 | 43.7059 | 0.53771 | 0.19406 | 1.0255
| 1966425.3906 | 9.4994e-05 | 94.9939 | 1 | 1143301.6723 | 4.4897 | 1.0405 | 194.369 | 43.6961 | 0.53871 | 0.19402 | 1.0255
| 1966006.8331 | 9.4994e-05 | 94.9939 | 1 | 1143058.3183 | 4.489 | 1.0405 | 194.3256 | 43.6863 | 0.53971 | 0.19397 | 1.0255
| 1965588.2738 | 9.4994e-05 | 94.9939 | 1 | 1142814.9632 | 4.4882 | 1.0405 | 194.2822 | 43.6766 | 0.54071 | 0.19393 | 1.0255
| 1965169.7125 | 9.4994e-05 | 94.9939 | 1 | 1142571.607 | 4.4874 | 1.0405 | 194.2387 | 43.6668 | 0.5417 | 0.19389 | 1.0255
| 1964751.1494 | 9.4994e-05 | 94.9939 | 1 | 1142328.2498 | 4.4867 | 1.0405 | 194.1953 | 43.6571 | 0.5427 | 0.19384 | 1.0255
| 1964332.5843 | 9.4994e-05 | 94.9939 | 1 | 1142084.8914 | 4.4859 | 1.0405 | 194.1519 | 43.6473 | 0.5437 | 0.1938 | 1.0255
| 1963914.0174 | 9.4994e-05 | 94.9939 | 1 | 1141841.5319 | 4.4851 | 1.0405 | 194.1085 | 43.6375 | 0.5447 | 0.19375 | 1.0255
| 1963495.4486 | 9.4994e-05 | 94.9939 | 1 | 1141598.1713 | 4.4844 | 1.0405 | 194.0651 | 43.6278 | 0.5457 | 0.19371 | 1.0255
| 1963076.878 | 9.4994e-05 | 94.9939 | 1 | 1141354.8097 | 4.4836 | 1.0404 | 194.0217 | 43.618 | 0.54669 | 0.19367 | 1.0255
| 1962658.3054 | 9.4994e-05 | 94.9939 | 1 | 1141111.4469 | 4.4829 | 1.0404 | 193.9782 | 43.6083 | 0.54769 | 0.19362 | 1.0255
| 1962239.7309 | 9.4994e-05 | 94.9939 | 1 | 1140868.0831 | 4.4821 | 1.0404 | 193.9348 | 43.5985 | 0.54869 | 0.19358 | 1.0255
| 1961821.1546 | 9.4994e-05 | 94.9939 | 1 | 1140624.7181 | 4.4813 | 1.0404 | 193.8914 | 43.5887 | 0.54969 | 0.19354 | 1.0255
| 1961402.5764 | 9.4994e-05 | 94.9939 | 1 | 1140381.3521 | 4.4806 | 1.0404 | 193.848 | 43.579 | 0.55069 | 0.19349 | 1.0255
| 1960983.9963 | 9.4994e-05 | 94.9939 | 1 | 1140137.9849 | 4.4798 | 1.0404 | 193.8046 | 43.5692 | 0.55168 | 0.19345 | 1.0255
| 1960565.4143 | 9.4994e-05 | 94.9939 | 1 | 1139894.6167 | 4.479 | 1.0404 | 193.7612 | 43.5595 | 0.55268 | 0.1934 | 1.0255
| 1960146.8305 | 9.4994e-05 | 94.9939 | 1 | 1139651.2473 | 4.4783 | 1.0404 | 193.7177 | 43.5497 | 0.55368 | 0.19336 | 1.0255
| 1959728.2447 | 9.4994e-05 | 94.9939 | 1 | 1139407.8769 | 4.4775 | 1.0404 | 193.6743 | 43.5399 | 0.55468 | 0.19332 | 1.0255
| 1959309.6571 | 9.4994e-05 | 94.9939 | 1 | 1139164.5054 | 4.4767 | 1.0403 | 193.6309 | 43.5302 | 0.55568 | 0.19327 | 1.0255
| 1958891.0675 | 9.4994e-05 | 94.9939 | 1 | 1138921.1328 | 4.476 | 1.0403 | 193.5875 | 43.5204 | 0.55667 | 0.19323 | 1.0255
| 1958472.4761 | 9.4994e-05 | 94.9939 | 1 | 1138677.7591 | 4.4752 | 1.0403 | 193.5441 | 43.5107 | 0.55767 | 0.19319 | 1.0255
| 1958053.8828 | 9.4994e-05 | 94.9939 | 1 | 1138434.3842 | 4.4744 | 1.0403 | 193.5007 | 43.5009 | 0.55867 | 0.19314 | 1.0255
| 1957635.2876 | 9.4994e-05 | 94.9939 | 1 | 1138191.0083 | 4.4737 | 1.0403 | 193.4572 | 43.4911 | 0.55967 | 0.1931 | 1.0255
| 1957216.6906 | 9.4994e-05 | 94.9939 | 1 | 1137947.6313 | 4.4729 | 1.0403 | 193.4138 | 43.4814 | 0.56067 | 0.19306 | 1.0255
| 1956798.0916 | 9.4994e-05 | 94.9939 | 1 | 1137704.2532 | 4.4721 | 1.0403 | 193.3704 | 43.4716 | 0.56166 | 0.19301 | 1.0255
| 1956379.4908 | 9.4994e-05 | 94.9939 | 1 | 1137460.874 | 4.4714 | 1.0403 | 193.327 | 43.4618 | 0.56266 | 0.19297 | 1.0255
| 1955960.8881 | 9.4994e-05 | 94.9939 | 1 | 1137217.4937 | 4.4706 | 1.0403 | 193.2836 | 43.4521 | 0.56366 | 0.19292 | 1.0255
| 1955542.2834 | 9.4994e-05 | 94.9939 | 1 | 1136974.1123 | 4.4698 | 1.0402 | 193.2402 | 43.4423 | 0.56466 | 0.19288 | 1.0255
| 1955123.6769 | 9.4994e-05 | 94.9939 | 1 | 1136730.7298 | 4.4691 | 1.0402 | 193.1967 | 43.4326 | 0.56566 | 0.19284 | 1.0255
| 1954705.0685 | 9.4994e-05 | 94.9939 | 1 | 1136487.3462 | 4.4683 | 1.0402 | 193.1533 | 43.4228 | 0.56665 | 0.19279 | 1.0255
| 1954286.4583 | 9.4994e-05 | 94.9939 | 1 | 1136243.9615 | 4.4675 | 1.0402 | 193.1099 | 43.413 | 0.56765 | 0.19275 | 1.0255
| 1953867.8461 | 9.4994e-05 | 94.9939 | 1 | 1136000.5758 | 4.4668 | 1.0402 | 193.0665 | 43.4033 | 0.56865 | 0.19271 | 1.0255
| 1953449.232 | 9.4994e-05 | 94.9939 | 1 | 1135757.1889 | 4.466 | 1.0402 | 193.0231 | 43.3935 | 0.56965 | 0.19266 | 1.0255
| 1953030.6161 | 9.4994e-05 | 94.9939 | 1 | 1135513.8009 | 4.4652 | 1.0402 | 192.9796 | 43.3838 | 0.57065 | 0.19262 | 1.0255
| 1952611.9983 | 9.4994e-05 | 94.9939 | 1 | 1135270.4118 | 4.4645 | 1.0402 | 192.9362 | 43.374 | 0.57164 | 0.19257 | 1.0255
| 1952193.3785 | 9.4994e-05 | 94.9939 | 1 | 1135027.0216 | 4.4637 | 1.0402 | 192.8928 | 43.3642 | 0.57264 | 0.19253 | 1.0255
| 1951774.7569 | 9.4994e-05 | 94.9939 | 1 | 1134783.6303 | 4.4629 | 1.0401 | 192.8494 | 43.3545 | 0.57364 | 0.19249 | 1.0255
| 1951356.1334 | 9.4994e-05 | 94.9939 | 1 | 1134540.238 | 4.4622 | 1.0401 | 192.806 | 43.3447 | 0.57464 | 0.19244 | 1.0255
| 1950937.508 | 9.4994e-05 | 94.9939 | 1 | 1134296.8445 | 4.4614 | 1.0401 | 192.7625 | 43.335 | 0.57564 | 0.1924 | 1.0255
| 1950518.8808 | 9.4994e-05 | 94.9939 | 1 | 1134053.4499 | 4.4607 | 1.0401 | 192.7191 | 43.3252 | 0.57663 | 0.19236 | 1.0255
| 1950100.2516 | 9.4994e-05 | 94.9939 | 1 | 1133810.0543 | 4.4599 | 1.0401 | 192.6757 | 43.3154 | 0.57763 | 0.19231 | 1.0255
| 1949681.6205 | 9.4994e-05 | 94.9939 | 1 | 1133566.6575 | 4.4591 | 1.0401 | 192.6323 | 43.3057 | 0.57863 | 0.19227 | 1.0255
| 1949262.9876 | 9.4994e-05 | 94.9939 | 1 | 1133323.2596 | 4.4584 | 1.0401 | 192.5888 | 43.2959 | 0.57963 | 0.19222 | 1.0255
| 1948844.3528 | 9.4994e-05 | 94.9939 | 1 | 1133079.8606 | 4.4576 | 1.0401 | 192.5454 | 43.2861 | 0.58063 | 0.19218 | 1.0255
| 1948425.716 | 9.4994e-05 | 94.9939 | 1 | 1132836.4606 | 4.4568 | 1.0401 | 192.502 | 43.2764 | 0.58162 | 0.19214 | 1.0255
| 1948007.0774 | 9.4994e-05 | 94.9939 | 1 | 1132593.0594 | 4.4561 | 1.04 | 192.4586 | 43.2666 | 0.58262 | 0.19209 | 1.0255
| 1947588.4369 | 9.4994e-05 | 94.9939 | 1 | 1132349.6571 | 4.4553 | 1.04 | 192.4152 | 43.2569 | 0.58362 | 0.19205 | 1.0255
| 1947169.7945 | 9.4994e-05 | 94.9939 | 1 | 1132106.2538 | 4.4545 | 1.04 | 192.3717 | 43.2471 | 0.58462 | 0.19201 | 1.0255
| 1946751.1502 | 9.4994e-05 | 94.9939 | 1 | 1131862.8493 | 4.4538 | 1.04 | 192.3283 | 43.2373 | 0.58562 | 0.19196 | 1.0255
| 1946332.504 | 9.4994e-05 | 94.9939 | 1 | 1131619.4437 | 4.453 | 1.04 | 192.2849 | 43.2276 | 0.58661 | 0.19192 | 1.0255
| 1945913.8559 | 9.4994e-05 | 94.9939 | 1 | 1131376.0371 | 4.4522 | 1.04 | 192.2415 | 43.2178 | 0.58761 | 0.19188 | 1.0255
| 1945495.206 | 9.4994e-05 | 94.9939 | 1 | 1131132.6293 | 4.4515 | 1.04 | 192.198 | 43.208 | 0.58861 | 0.19183 | 1.0255
| 1945076.5541 | 9.4994e-05 | 94.9939 | 1 | 1130889.2205 | 4.4507 | 1.04 | 192.1546 | 43.1983 | 0.58961 | 0.19179 | 1.0255
| 1944657.9003 | 9.4994e-05 | 94.9939 | 1 | 1130645.8105 | 4.4499 | 1.04 | 192.1112 | 43.1885 | 0.59061 | 0.19174 | 1.0255
| 1944239.2447 | 9.4994e-05 | 94.9939 | 1 | 1130402.3994 | 4.4492 | 1.0399 | 192.0678 | 43.1788 | 0.5916 | 0.1917 | 1.0255
| 1943820.5872 | 9.4994e-05 | 94.9939 | 1 | 1130158.9873 | 4.4484 | 1.0399 | 192.0243 | 43.169 | 0.5926 | 0.19166 | 1.0255
| 1943401.9277 | 9.4994e-05 | 94.9939 | 1 | 1129915.574 | 4.4476 | 1.0399 | 191.9809 | 43.1592 | 0.5936 | 0.19161 | 1.0255
| 1942983.2664 | 9.4994e-05 | 94.9939 | 1 | 1129672.1596 | 4.4469 | 1.0399 | 191.9375 | 43.1495 | 0.5946 | 0.19157 | 1.0255
| 1942564.6032 | 9.4994e-05 | 94.9939 | 1 | 1129428.7442 | 4.4461 | 1.0399 | 191.8941 | 43.1397 | 0.5956 | 0.19153 | 1.0255
| 1942145.9381 | 9.4994e-05 | 94.9939 | 1 | 1129185.3276 | 4.4453 | 1.0399 | 191.8506 | 43.13 | 0.59659 | 0.19148 | 1.0255
| 1941727.2711 | 9.4994e-05 | 94.9939 | 1 | 1128941.9099 | 4.4446 | 1.0399 | 191.8072 | 43.1202 | 0.59759 | 0.19144 | 1.0255
| 1941308.6022 | 9.4994e-05 | 94.9939 | 1 | 1128698.4911 | 4.4438 | 1.0399 | 191.7638 | 43.1104 | 0.59859 | 0.19139 | 1.0255
| 1940889.9314 | 9.4994e-05 | 94.9939 | 1 | 1128455.0713 | 4.443 | 1.0399 | 191.7204 | 43.1007 | 0.59959 | 0.19135 | 1.0255
| 1940471.2587 | 9.4994e-05 | 94.9939 | 1 | 1128211.6503 | 4.4423 | 1.0398 | 191.6769 | 43.0909 | 0.60059 | 0.19131 | 1.0255
| 1940052.5841 | 9.4994e-05 | 94.9939 | 1 | 1127968.2282 | 4.4415 | 1.0398 | 191.6335 | 43.0811 | 0.60158 | 0.19126 | 1.0255
| 1939633.9076 | 9.4994e-05 | 94.9939 | 1 | 1127724.805 | 4.4407 | 1.0398 | 191.5901 | 43.0714 | 0.60258 | 0.19122 | 1.0255
| 1939215.2292 | 9.4994e-05 | 94.9939 | 1 | 1127481.3808 | 4.44 | 1.0398 | 191.5467 | 43.0616 | 0.60358 | 0.19118 | 1.0255
| 1938796.549 | 9.4994e-05 | 94.9939 | 1 | 1127237.9554 | 4.4392 | 1.0398 | 191.5032 | 43.0518 | 0.60458 | 0.19113 | 1.0255
| 1938377.8668 | 9.4994e-05 | 94.9939 | 1 | 1126994.5289 | 4.4384 | 1.0398 | 191.4598 | 43.0421 | 0.60558 | 0.19109 | 1.0255
| 1937959.1828 | 9.4994e-05 | 94.9939 | 1 | 1126751.1013 | 4.4377 | 1.0398 | 191.4164 | 43.0323 | 0.60657 | 0.19105 | 1.0255
| 1937540.4968 | 9.4994e-05 | 94.9939 | 1 | 1126507.6726 | 4.4369 | 1.0398 | 191.373 | 43.0226 | 0.60757 | 0.191 | 1.0255
| 1937121.8089 | 9.4994e-05 | 94.9939 | 1 | 1126264.2428 | 4.4361 | 1.0398 | 191.3295 | 43.0128 | 0.60857 | 0.19096 | 1.0255
| 1936703.1192 | 9.4994e-05 | 94.9939 | 1 | 1126020.8119 | 4.4354 | 1.0397 | 191.2861 | 43.003 | 0.60957 | 0.19091 | 1.0255
| 1936284.4275 | 9.4994e-05 | 94.9939 | 1 | 1125777.3799 | 4.4346 | 1.0397 | 191.2427 | 42.9933 | 0.61057 | 0.19087 | 1.0255
| 1935865.734 | 9.4994e-05 | 94.9939 | 1 | 1125533.9468 | 4.4338 | 1.0397 | 191.1992 | 42.9835 | 0.61156 | 0.19083 | 1.0255
| 1935447.0386 | 9.4994e-05 | 94.9939 | 1 | 1125290.5126 | 4.4331 | 1.0397 | 191.1558 | 42.9737 | 0.61256 | 0.19078 | 1.0255
| 1935028.3412 | 9.4994e-05 | 94.9939 | 1 | 1125047.0773 | 4.4323 | 1.0397 | 191.1124 | 42.964 | 0.61356 | 0.19074 | 1.0255
| 1934609.642 | 9.4994e-05 | 94.9939 | 1 | 1124803.6409 | 4.4315 | 1.0397 | 191.069 | 42.9542 | 0.61456 | 0.1907 | 1.0255
| 1934190.9409 | 9.4994e-05 | 94.9939 | 1 | 1124560.2034 | 4.4308 | 1.0397 | 191.0255 | 42.9445 | 0.61556 | 0.19065 | 1.0255
| 1933772.2378 | 9.4994e-05 | 94.9939 | 1 | 1124316.7648 | 4.43 | 1.0397 | 190.9821 | 42.9347 | 0.61655 | 0.19061 | 1.0255
| 1933353.5329 | 9.4994e-05 | 94.9939 | 1 | 1124073.3251 | 4.4292 | 1.0396 | 190.9387 | 42.9249 | 0.61755 | 0.19056 | 1.0255
| 1932934.8261 | 9.4994e-05 | 94.9939 | 1 | 1123829.8843 | 4.4285 | 1.0396 | 190.8952 | 42.9152 | 0.61855 | 0.19052 | 1.0255
| 1932516.1174 | 9.4994e-05 | 94.9939 | 1 | 1123586.4423 | 4.4277 | 1.0396 | 190.8518 | 42.9054 | 0.61955 | 0.19048 | 1.0255
| 1932097.4067 | 9.4994e-05 | 94.9939 | 1 | 1123342.9993 | 4.4269 | 1.0396 | 190.8084 | 42.8956 | 0.62055 | 0.19043 | 1.0255
| 1931678.6942 | 9.4994e-05 | 94.9939 | 1 | 1123099.5552 | 4.4262 | 1.0396 | 190.765 | 42.8859 | 0.62154 | 0.19039 | 1.0255
| 1931259.9798 | 9.4994e-05 | 94.9939 | 1 | 1122856.1099 | 4.4254 | 1.0396 | 190.7215 | 42.8761 | 0.62254 | 0.19035 | 1.0255
| 1930841.2635 | 9.4994e-05 | 94.9939 | 1 | 1122612.6636 | 4.4246 | 1.0396 | 190.6781 | 42.8663 | 0.62354 | 0.1903 | 1.0255
| 1930422.5453 | 9.4994e-05 | 94.9939 | 1 | 1122369.2161 | 4.4239 | 1.0396 | 190.6347 | 42.8566 | 0.62454 | 0.19026 | 1.0255
| 1930003.8252 | 9.4994e-05 | 94.9939 | 1 | 1122125.7676 | 4.4231 | 1.0396 | 190.5912 | 42.8468 | 0.62553 | 0.19021 | 1.0255
| 1929585.1031 | 9.4994e-05 | 94.9939 | 1 | 1121882.3179 | 4.4223 | 1.0395 | 190.5478 | 42.8371 | 0.62653 | 0.19017 | 1.0255
| 1929166.3792 | 9.4994e-05 | 94.9939 | 1 | 1121638.8672 | 4.4216 | 1.0395 | 190.5044 | 42.8273 | 0.62753 | 0.19013 | 1.0255
| 1928747.6534 | 9.4994e-05 | 94.9939 | 1 | 1121395.4153 | 4.4208 | 1.0395 | 190.4609 | 42.8175 | 0.62853 | 0.19008 | 1.0255
| 1928328.9257 | 9.4994e-05 | 94.9939 | 1 | 1121151.9624 | 4.42 | 1.0395 | 190.4175 | 42.8078 | 0.62953 | 0.19004 | 1.0255
| 1927910.1961 | 9.4994e-05 | 94.9939 | 1 | 1120908.5083 | 4.4193 | 1.0395 | 190.3741 | 42.798 | 0.63052 | 0.19 | 1.0255
| 1927491.4646 | 9.4994e-05 | 94.9939 | 1 | 1120665.0531 | 4.4185 | 1.0395 | 190.3306 | 42.7882 | 0.63152 | 0.18995 | 1.0255
| 1927072.7311 | 9.4994e-05 | 94.9939 | 1 | 1120421.5968 | 4.4177 | 1.0395 | 190.2872 | 42.7785 | 0.63252 | 0.18991 | 1.0255
| 1926653.9958 | 9.4994e-05 | 94.9939 | 1 | 1120178.1394 | 4.417 | 1.0395 | 190.2438 | 42.7687 | 0.63352 | 0.18987 | 1.0255
| 1926235.2586 | 9.4994e-05 | 94.9939 | 1 | 1119934.6809 | 4.4162 | 1.0395 | 190.2003 | 42.7589 | 0.63452 | 0.18982 | 1.0255
| 1925816.5195 | 9.4994e-05 | 94.9939 | 1 | 1119691.2213 | 4.4154 | 1.0394 | 190.1569 | 42.7492 | 0.63551 | 0.18978 | 1.0255
| 1925397.7784 | 9.4994e-05 | 94.9939 | 1 | 1119447.7606 | 4.4147 | 1.0394 | 190.1135 | 42.7394 | 0.63651 | 0.18973 | 1.0255
| 1924979.0355 | 9.4994e-05 | 94.9939 | 1 | 1119204.2988 | 4.4139 | 1.0394 | 190.07 | 42.7297 | 0.63751 | 0.18969 | 1.0255
| 1924560.2907 | 9.4994e-05 | 94.9939 | 1 | 1118960.8359 | 4.4131 | 1.0394 | 190.0266 | 42.7199 | 0.63851 | 0.18965 | 1.0255
| 1924141.544 | 9.4994e-05 | 94.9939 | 1 | 1118717.3719 | 4.4124 | 1.0394 | 189.9832 | 42.7101 | 0.63951 | 0.1896 | 1.0255
| 1923722.7953 | 9.4994e-05 | 94.9939 | 1 | 1118473.9067 | 4.4116 | 1.0394 | 189.9397 | 42.7004 | 0.6405 | 0.18956 | 1.0255
| 1923304.0448 | 9.4994e-05 | 94.9939 | 1 | 1118230.4405 | 4.4108 | 1.0394 | 189.8963 | 42.6906 | 0.6415 | 0.18952 | 1.0255
| 1922885.2923 | 9.4994e-05 | 94.9939 | 1 | 1117986.9732 | 4.41 | 1.0394 | 189.8529 | 42.6808 | 0.6425 | 0.18947 | 1.0255
| 1922466.538 | 9.4994e-05 | 94.9939 | 1 | 1117743.5047 | 4.4093 | 1.0394 | 189.8094 | 42.6711 | 0.6435 | 0.18943 | 1.0255
| 1922047.7818 | 9.4994e-05 | 94.9939 | 1 | 1117500.0352 | 4.4085 | 1.0393 | 189.766 | 42.6613 | 0.64449 | 0.18938 | 1.0255
| 1921629.0236 | 9.4994e-05 | 94.9939 | 1 | 1117256.5645 | 4.4077 | 1.0393 | 189.7226 | 42.6515 | 0.64549 | 0.18934 | 1.0255
| 1921210.2635 | 9.4994e-05 | 94.9939 | 1 | 1117013.0927 | 4.407 | 1.0393 | 189.6791 | 42.6418 | 0.64649 | 0.1893 | 1.0255
| 1920791.5016 | 9.4994e-05 | 94.9939 | 1 | 1116769.6198 | 4.4062 | 1.0393 | 189.6357 | 42.632 | 0.64749 | 0.18925 | 1.0255
| 1920372.7377 | 9.4994e-05 | 94.9939 | 1 | 1116526.1459 | 4.4054 | 1.0393 | 189.5923 | 42.6222 | 0.64849 | 0.18921 | 1.0255
| 1919953.972 | 9.4994e-05 | 94.9939 | 1 | 1116282.6708 | 4.4047 | 1.0393 | 189.5488 | 42.6125 | 0.64948 | 0.18917 | 1.0255
| 1919535.2043 | 9.4994e-05 | 94.9939 | 1 | 1116039.1946 | 4.4039 | 1.0393 | 189.5054 | 42.6027 | 0.65048 | 0.18912 | 1.0255
| 1919116.4347 | 9.4994e-05 | 94.9939 | 1 | 1115795.7173 | 4.4031 | 1.0393 | 189.462 | 42.5929 | 0.65148 | 0.18908 | 1.0255
| 1918697.6632 | 9.4994e-05 | 94.9939 | 1 | 1115552.2388 | 4.4024 | 1.0393 | 189.4185 | 42.5832 | 0.65248 | 0.18903 | 1.0255
| 1918278.8898 | 9.4994e-05 | 94.9939 | 1 | 1115308.7593 | 4.4016 | 1.0392 | 189.3751 | 42.5734 | 0.65348 | 0.18899 | 1.0255
| 1917860.1145 | 9.4994e-05 | 94.9939 | 1 | 1115065.2787 | 4.4008 | 1.0392 | 189.3316 | 42.5637 | 0.65447 | 0.18895 | 1.0255
| 1917441.3373 | 9.4994e-05 | 94.9939 | 1 | 1114821.797 | 4.4001 | 1.0392 | 189.2882 | 42.5539 | 0.65547 | 0.1889 | 1.0255
| 1917022.5582 | 9.4994e-05 | 94.9939 | 1 | 1114578.3141 | 4.3993 | 1.0392 | 189.2448 | 42.5441 | 0.65647 | 0.18886 | 1.0255
| 1916603.7772 | 9.4994e-05 | 94.9939 | 1 | 1114334.8302 | 4.3985 | 1.0392 | 189.2013 | 42.5344 | 0.65747 | 0.18882 | 1.0255
| 1916184.9943 | 9.4994e-05 | 94.9939 | 1 | 1114091.3451 | 4.3978 | 1.0392 | 189.1579 | 42.5246 | 0.65846 | 0.18877 | 1.0255
| 1915766.2095 | 9.4994e-05 | 94.9939 | 1 | 1113847.8589 | 4.397 | 1.0392 | 189.1145 | 42.5148 | 0.65946 | 0.18873 | 1.0255
| 1915347.4228 | 9.4994e-05 | 94.9939 | 1 | 1113604.3716 | 4.3962 | 1.0392 | 189.071 | 42.5051 | 0.66046 | 0.18869 | 1.0255
| 1914928.6341 | 9.4994e-05 | 94.9939 | 1 | 1113360.8832 | 4.3955 | 1.0391 | 189.0276 | 42.4953 | 0.66146 | 0.18864 | 1.0255
| 1914509.8436 | 9.4994e-05 | 94.9939 | 1 | 1113117.3937 | 4.3947 | 1.0391 | 188.9841 | 42.4855 | 0.66246 | 0.1886 | 1.0255
| 1914091.0511 | 9.4994e-05 | 94.9939 | 1 | 1112873.9031 | 4.3939 | 1.0391 | 188.9407 | 42.4758 | 0.66345 | 0.18855 | 1.0255
| 1913672.2568 | 9.4994e-05 | 94.9939 | 1 | 1112630.4114 | 4.3932 | 1.0391 | 188.8973 | 42.466 | 0.66445 | 0.18851 | 1.0255
| 1913253.4605 | 9.4994e-05 | 94.9939 | 1 | 1112386.9186 | 4.3924 | 1.0391 | 188.8538 | 42.4562 | 0.66545 | 0.18847 | 1.0255
| 1912834.6623 | 9.4994e-05 | 94.9939 | 1 | 1112143.4247 | 4.3916 | 1.0391 | 188.8104 | 42.4465 | 0.66645 | 0.18842 | 1.0255
| 1912415.8622 | 9.4994e-05 | 94.9939 | 1 | 1111899.9296 | 4.3909 | 1.0391 | 188.767 | 42.4367 | 0.66745 | 0.18838 | 1.0255
| 1911997.0602 | 9.4994e-05 | 94.9939 | 1 | 1111656.4335 | 4.3901 | 1.0391 | 188.7235 | 42.4269 | 0.66844 | 0.18834 | 1.0255
| 1911578.2563 | 9.4994e-05 | 94.9939 | 1 | 1111412.9362 | 4.3893 | 1.0391 | 188.6801 | 42.4172 | 0.66944 | 0.18829 | 1.0255
| 1911159.4505 | 9.4994e-05 | 94.9939 | 1 | 1111169.4378 | 4.3885 | 1.039 | 188.6366 | 42.4074 | 0.67044 | 0.18825 | 1.0255
| 1910740.6428 | 9.4994e-05 | 94.9939 | 1 | 1110925.9384 | 4.3878 | 1.039 | 188.5932 | 42.3976 | 0.67144 | 0.1882 | 1.0255
| 1910321.8332 | 9.4994e-05 | 94.9939 | 1 | 1110682.4378 | 4.387 | 1.039 | 188.5498 | 42.3879 | 0.67243 | 0.18816 | 1.0255
| 1909903.0216 | 9.4994e-05 | 94.9939 | 1 | 1110438.9361 | 4.3862 | 1.039 | 188.5063 | 42.3781 | 0.67343 | 0.18812 | 1.0255
| 1909484.2082 | 9.4994e-05 | 94.9939 | 1 | 1110195.4332 | 4.3855 | 1.039 | 188.4629 | 42.3683 | 0.67443 | 0.18807 | 1.0255
| 1909065.3928 | 9.4994e-05 | 94.9939 | 1 | 1109951.9293 | 4.3847 | 1.039 | 188.4194 | 42.3586 | 0.67543 | 0.18803 | 1.0255
| 1908646.5756 | 9.4994e-05 | 94.9939 | 1 | 1109708.4243 | 4.3839 | 1.039 | 188.376 | 42.3488 | 0.67643 | 0.18799 | 1.0255
| 1908227.7564 | 9.4994e-05 | 94.9939 | 1 | 1109464.9181 | 4.3832 | 1.039 | 188.3326 | 42.339 | 0.67742 | 0.18794 | 1.0255
| 1907808.9353 | 9.4994e-05 | 94.9939 | 1 | 1109221.4109 | 4.3824 | 1.0389 | 188.2891 | 42.3293 | 0.67842 | 0.1879 | 1.0255
| 1907390.1123 | 9.4994e-05 | 94.9939 | 1 | 1108977.9025 | 4.3816 | 1.0389 | 188.2457 | 42.3195 | 0.67942 | 0.18785 | 1.0255
| 1906971.2874 | 9.4994e-05 | 94.9939 | 1 | 1108734.393 | 4.3809 | 1.0389 | 188.2022 | 42.3097 | 0.68042 | 0.18781 | 1.0255
| 1906552.4606 | 9.4994e-05 | 94.9939 | 1 | 1108490.8824 | 4.3801 | 1.0389 | 188.1588 | 42.3 | 0.68141 | 0.18777 | 1.0255
| 1906133.6318 | 9.4994e-05 | 94.9939 | 1 | 1108247.3707 | 4.3793 | 1.0389 | 188.1153 | 42.2902 | 0.68241 | 0.18772 | 1.0255
| 1905714.8012 | 9.4994e-05 | 94.9939 | 1 | 1108003.8579 | 4.3786 | 1.0389 | 188.0719 | 42.2805 | 0.68341 | 0.18768 | 1.0255
| 1905295.9686 | 9.4994e-05 | 94.9939 | 1 | 1107760.344 | 4.3778 | 1.0389 | 188.0285 | 42.2707 | 0.68441 | 0.18764 | 1.0255
| 1904877.1342 | 9.4994e-05 | 94.9939 | 1 | 1107516.829 | 4.377 | 1.0389 | 187.985 | 42.2609 | 0.68541 | 0.18759 | 1.0255
| 1904458.2978 | 9.4994e-05 | 94.9939 | 1 | 1107273.3128 | 4.3763 | 1.0389 | 187.9416 | 42.2512 | 0.6864 | 0.18755 | 1.0255
| 1904039.4595 | 9.4994e-05 | 94.9939 | 1 | 1107029.7956 | 4.3755 | 1.0388 | 187.8981 | 42.2414 | 0.6874 | 0.18751 | 1.0255
| 1903620.6193 | 9.4994e-05 | 94.9939 | 1 | 1106786.2772 | 4.3747 | 1.0388 | 187.8547 | 42.2316 | 0.6884 | 0.18746 | 1.0255
| 1903201.7772 | 9.4994e-05 | 94.9939 | 1 | 1106542.7577 | 4.3739 | 1.0388 | 187.8112 | 42.2219 | 0.6894 | 0.18742 | 1.0255
| 1902782.9331 | 9.4994e-05 | 94.9939 | 1 | 1106299.2371 | 4.3732 | 1.0388 | 187.7678 | 42.2121 | 0.69039 | 0.18737 | 1.0255
| 1902364.0872 | 9.4994e-05 | 94.9939 | 1 | 1106055.7154 | 4.3724 | 1.0388 | 187.7244 | 42.2023 | 0.69139 | 0.18733 | 1.0255
| 1901945.2393 | 9.4994e-05 | 94.9939 | 1 | 1105812.1926 | 4.3716 | 1.0388 | 187.6809 | 42.1926 | 0.69239 | 0.18729 | 1.0255
| 1901526.3895 | 9.4994e-05 | 94.9939 | 1 | 1105568.6687 | 4.3709 | 1.0388 | 187.6375 | 42.1828 | 0.69339 | 0.18724 | 1.0255
| 1901107.5379 | 9.4994e-05 | 94.9939 | 1 | 1105325.1436 | 4.3701 | 1.0388 | 187.594 | 42.173 | 0.69439 | 0.1872 | 1.0255
| 1900688.6843 | 9.4994e-05 | 94.9939 | 1 | 1105081.6174 | 4.3693 | 1.0388 | 187.5506 | 42.1633 | 0.69538 | 0.18716 | 1.0255
| 1900269.8287 | 9.4994e-05 | 94.9939 | 1 | 1104838.0902 | 4.3686 | 1.0387 | 187.5071 | 42.1535 | 0.69638 | 0.18711 | 1.0255
| 1899850.9713 | 9.4994e-05 | 94.9939 | 1 | 1104594.5618 | 4.3678 | 1.0387 | 187.4637 | 42.1437 | 0.69738 | 0.18707 | 1.0255
| 1899432.112 | 9.4994e-05 | 94.9939 | 1 | 1104351.0323 | 4.367 | 1.0387 | 187.4202 | 42.134 | 0.69838 | 0.18702 | 1.0255
| 1899013.2507 | 9.4994e-05 | 94.9939 | 1 | 1104107.5017 | 4.3663 | 1.0387 | 187.3768 | 42.1242 | 0.69937 | 0.18698 | 1.0255
| 1898594.3875 | 9.4994e-05 | 94.9939 | 1 | 1103863.97 | 4.3655 | 1.0387 | 187.3334 | 42.1144 | 0.70037 | 0.18694 | 1.0255
| 1898175.5224 | 9.4994e-05 | 94.9939 | 1 | 1103620.4371 | 4.3647 | 1.0387 | 187.2899 | 42.1047 | 0.70137 | 0.18689 | 1.0255
| 1897756.6554 | 9.4994e-05 | 94.9939 | 1 | 1103376.9032 | 4.364 | 1.0387 | 187.2465 | 42.0949 | 0.70237 | 0.18685 | 1.0255
| 1897337.7865 | 9.4994e-05 | 94.9939 | 1 | 1103133.3681 | 4.3632 | 1.0387 | 187.203 | 42.0851 | 0.70337 | 0.18681 | 1.0255
| 1896918.9157 | 9.4994e-05 | 94.9939 | 1 | 1102889.8319 | 4.3624 | 1.0386 | 187.1596 | 42.0753 | 0.70436 | 0.18676 | 1.0255
| 1896500.0429 | 9.4994e-05 | 94.9939 | 1 | 1102646.2946 | 4.3616 | 1.0386 | 187.1161 | 42.0656 | 0.70536 | 0.18672 | 1.0255
| 1896081.1683 | 9.4994e-05 | 94.9939 | 1 | 1102402.7562 | 4.3609 | 1.0386 | 187.0727 | 42.0558 | 0.70636 | 0.18667 | 1.0255
| 1895662.2917 | 9.4994e-05 | 94.9939 | 1 | 1102159.2167 | 4.3601 | 1.0386 | 187.0292 | 42.046 | 0.70736 | 0.18663 | 1.0255
| 1895243.4132 | 9.4994e-05 | 94.9939 | 1 | 1101915.6761 | 4.3593 | 1.0386 | 186.9858 | 42.0363 | 0.70835 | 0.18659 | 1.0255
| 1894824.5327 | 9.4994e-05 | 94.9939 | 1 | 1101672.1343 | 4.3586 | 1.0386 | 186.9423 | 42.0265 | 0.70935 | 0.18654 | 1.0255
| 1894405.6504 | 9.4994e-05 | 94.9939 | 1 | 1101428.5914 | 4.3578 | 1.0386 | 186.8989 | 42.0167 | 0.71035 | 0.1865 | 1.0255
| 1893986.7662 | 9.4994e-05 | 94.9939 | 1 | 1101185.0474 | 4.357 | 1.0386 | 186.8554 | 42.007 | 0.71135 | 0.18646 | 1.0255
| 1893567.88 | 9.4994e-05 | 94.9939 | 1 | 1100941.5024 | 4.3563 | 1.0386 | 186.812 | 41.9972 | 0.71235 | 0.18641 | 1.0255
| 1893148.9919 | 9.4994e-05 | 94.9939 | 1 | 1100697.9561 | 4.3555 | 1.0385 | 186.7685 | 41.9874 | 0.71334 | 0.18637 | 1.0255
| 1892730.1019 | 9.4994e-05 | 94.9939 | 1 | 1100454.4088 | 4.3547 | 1.0385 | 186.7251 | 41.9777 | 0.71434 | 0.18633 | 1.0255
| 1892311.2099 | 9.4994e-05 | 94.9939 | 1 | 1100210.8604 | 4.354 | 1.0385 | 186.6816 | 41.9679 | 0.71534 | 0.18628 | 1.0255
| 1891892.3161 | 9.4994e-05 | 94.9939 | 1 | 1099967.3108 | 4.3532 | 1.0385 | 186.6382 | 41.9581 | 0.71634 | 0.18624 | 1.0255
| 1891473.4203 | 9.4994e-05 | 94.9939 | 1 | 1099723.7601 | 4.3524 | 1.0385 | 186.5947 | 41.9484 | 0.71733 | 0.18619 | 1.0255
| 1891054.5226 | 9.4994e-05 | 94.9939 | 1 | 1099480.2083 | 4.3516 | 1.0385 | 186.5513 | 41.9386 | 0.71833 | 0.18615 | 1.0255
| 1890635.623 | 9.4994e-05 | 94.9939 | 1 | 1099236.6554 | 4.3509 | 1.0385 | 186.5078 | 41.9288 | 0.71933 | 0.18611 | 1.0255
| 1890216.7215 | 9.4994e-05 | 94.9939 | 1 | 1098993.1014 | 4.3501 | 1.0385 | 186.4644 | 41.9191 | 0.72033 | 0.18606 | 1.0255
| 1889797.8181 | 9.4994e-05 | 94.9939 | 1 | 1098749.5463 | 4.3493 | 1.0384 | 186.4209 | 41.9093 | 0.72133 | 0.18602 | 1.0255
| 1889378.9127 | 9.4994e-05 | 94.9939 | 1 | 1098505.99 | 4.3486 | 1.0384 | 186.3775 | 41.8995 | 0.72232 | 0.18598 | 1.0255
| 1888960.0054 | 9.4994e-05 | 94.9939 | 1 | 1098262.4327 | 4.3478 | 1.0384 | 186.334 | 41.8898 | 0.72332 | 0.18593 | 1.0255
| 1888541.0962 | 9.4994e-05 | 94.9939 | 1 | 1098018.8742 | 4.347 | 1.0384 | 186.2906 | 41.88 | 0.72432 | 0.18589 | 1.0255
| 1888122.1851 | 9.4994e-05 | 94.9939 | 1 | 1097775.3146 | 4.3463 | 1.0384 | 186.2471 | 41.8702 | 0.72532 | 0.18584 | 1.0255
| 1887703.2721 | 9.4994e-05 | 94.9939 | 1 | 1097531.7538 | 4.3455 | 1.0384 | 186.2037 | 41.8605 | 0.72631 | 0.1858 | 1.0255
| 1887284.3571 | 9.4994e-05 | 94.9939 | 1 | 1097288.192 | 4.3447 | 1.0384 | 186.1602 | 41.8507 | 0.72731 | 0.18576 | 1.0255
| 1886865.4402 | 9.4994e-05 | 94.9939 | 1 | 1097044.6291 | 4.3439 | 1.0384 | 186.1168 | 41.8409 | 0.72831 | 0.18571 | 1.0255
| 1886446.5214 | 9.4994e-05 | 94.9939 | 1 | 1096801.065 | 4.3432 | 1.0384 | 186.0733 | 41.8312 | 0.72931 | 0.18567 | 1.0255
| 1886027.6007 | 9.4994e-05 | 94.9939 | 1 | 1096557.4998 | 4.3424 | 1.0383 | 186.0299 | 41.8214 | 0.7303 | 0.18563 | 1.0255
| 1885608.678 | 9.4994e-05 | 94.9939 | 1 | 1096313.9335 | 4.3416 | 1.0383 | 185.9864 | 41.8116 | 0.7313 | 0.18558 | 1.0255
| 1885189.7534 | 9.4994e-05 | 94.9939 | 1 | 1096070.3661 | 4.3409 | 1.0383 | 185.943 | 41.8018 | 0.7323 | 0.18554 | 1.0255
| 1884770.8269 | 9.4994e-05 | 94.9939 | 1 | 1095826.7975 | 4.3401 | 1.0383 | 185.8995 | 41.7921 | 0.7333 | 0.18549 | 1.0255
| 1884351.8985 | 9.4994e-05 | 94.9939 | 1 | 1095583.2279 | 4.3393 | 1.0383 | 185.8561 | 41.7823 | 0.7343 | 0.18545 | 1.0255
| 1883932.9682 | 9.4994e-05 | 94.9939 | 1 | 1095339.6571 | 4.3386 | 1.0383 | 185.8126 | 41.7725 | 0.73529 | 0.18541 | 1.0255
| 1883514.0359 | 9.4994e-05 | 94.9939 | 1 | 1095096.0852 | 4.3378 | 1.0383 | 185.7692 | 41.7628 | 0.73629 | 0.18536 | 1.0255
| 1883095.1017 | 9.4994e-05 | 94.9939 | 1 | 1094852.5122 | 4.337 | 1.0383 | 185.7257 | 41.753 | 0.73729 | 0.18532 | 1.0255
| 1882676.1656 | 9.4994e-05 | 94.9939 | 1 | 1094608.938 | 4.3363 | 1.0382 | 185.6823 | 41.7432 | 0.73829 | 0.18528 | 1.0255
| 1882257.2276 | 9.4994e-05 | 94.9939 | 1 | 1094365.3628 | 4.3355 | 1.0382 | 185.6388 | 41.7335 | 0.73928 | 0.18523 | 1.0255
| 1881838.2876 | 9.4994e-05 | 94.9939 | 1 | 1094121.7864 | 4.3347 | 1.0382 | 185.5954 | 41.7237 | 0.74028 | 0.18519 | 1.0255
| 1881419.3457 | 9.4994e-05 | 94.9939 | 1 | 1093878.2089 | 4.3339 | 1.0382 | 185.5519 | 41.7139 | 0.74128 | 0.18515 | 1.0255
| 1881000.4019 | 9.4994e-05 | 94.9939 | 1 | 1093634.6303 | 4.3332 | 1.0382 | 185.5085 | 41.7042 | 0.74228 | 0.1851 | 1.0255
| 1880581.4562 | 9.4994e-05 | 94.9939 | 1 | 1093391.0506 | 4.3324 | 1.0382 | 185.465 | 41.6944 | 0.74327 | 0.18506 | 1.0255
| 1880162.5085 | 9.4994e-05 | 94.9939 | 1 | 1093147.4698 | 4.3316 | 1.0382 | 185.4215 | 41.6846 | 0.74427 | 0.18501 | 1.0255
| 1879743.559 | 9.4994e-05 | 94.9939 | 1 | 1092903.8878 | 4.3309 | 1.0382 | 185.3781 | 41.6749 | 0.74527 | 0.18497 | 1.0255
| 1879324.6075 | 9.4994e-05 | 94.9939 | 1 | 1092660.3047 | 4.3301 | 1.0381 | 185.3346 | 41.6651 | 0.74627 | 0.18493 | 1.0255
| 1878905.654 | 9.4994e-05 | 94.9939 | 1 | 1092416.7205 | 4.3293 | 1.0381 | 185.2912 | 41.6553 | 0.74727 | 0.18488 | 1.0255
| 1878486.6987 | 9.4994e-05 | 94.9939 | 1 | 1092173.1352 | 4.3286 | 1.0381 | 185.2477 | 41.6455 | 0.74826 | 0.18484 | 1.0255
| 1878067.7414 | 9.4994e-05 | 94.9939 | 1 | 1091929.5488 | 4.3278 | 1.0381 | 185.2043 | 41.6358 | 0.74926 | 0.1848 | 1.0255
| 1877648.7822 | 9.4994e-05 | 94.9939 | 1 | 1091685.9612 | 4.327 | 1.0381 | 185.1608 | 41.626 | 0.75026 | 0.18475 | 1.0255
| 1877229.821 | 9.4994e-05 | 94.9939 | 1 | 1091442.3725 | 4.3262 | 1.0381 | 185.1174 | 41.6162 | 0.75126 | 0.18471 | 1.0255
| 1876810.858 | 9.4994e-05 | 94.9939 | 1 | 1091198.7827 | 4.3255 | 1.0381 | 185.0739 | 41.6065 | 0.75225 | 0.18466 | 1.0255
| 1876391.893 | 9.4994e-05 | 94.9939 | 1 | 1090955.1918 | 4.3247 | 1.0381 | 185.0304 | 41.5967 | 0.75325 | 0.18462 | 1.0255
| 1875972.9261 | 9.4994e-05 | 94.9939 | 1 | 1090711.5998 | 4.3239 | 1.0381 | 184.987 | 41.5869 | 0.75425 | 0.18458 | 1.0255
| 1875553.9572 | 9.4994e-05 | 94.9939 | 1 | 1090468.0066 | 4.3232 | 1.038 | 184.9435 | 41.5772 | 0.75525 | 0.18453 | 1.0255
| 1875134.9865 | 9.4994e-05 | 94.9939 | 1 | 1090224.4123 | 4.3224 | 1.038 | 184.9001 | 41.5674 | 0.75624 | 0.18449 | 1.0255
| 1874716.0138 | 9.4994e-05 | 94.9939 | 1 | 1089980.8169 | 4.3216 | 1.038 | 184.8566 | 41.5576 | 0.75724 | 0.18445 | 1.0255
| 1874297.0392 | 9.4994e-05 | 94.9939 | 1 | 1089737.2204 | 4.3208 | 1.038 | 184.8132 | 41.5479 | 0.75824 | 0.1844 | 1.0255
| 1873878.0626 | 9.4994e-05 | 94.9939 | 1 | 1089493.6227 | 4.3201 | 1.038 | 184.7697 | 41.5381 | 0.75924 | 0.18436 | 1.0255
| 1873459.0841 | 9.4994e-05 | 94.9939 | 1 | 1089250.024 | 4.3193 | 1.038 | 184.7262 | 41.5283 | 0.76024 | 0.18431 | 1.0255
| 1873040.1037 | 9.4994e-05 | 94.9939 | 1 | 1089006.4241 | 4.3185 | 1.038 | 184.6828 | 41.5185 | 0.76123 | 0.18427 | 1.0255
| 1872621.1214 | 9.4994e-05 | 94.9939 | 1 | 1088762.8231 | 4.3178 | 1.038 | 184.6393 | 41.5088 | 0.76223 | 0.18423 | 1.0255
| 1872202.1371 | 9.4994e-05 | 94.9939 | 1 | 1088519.221 | 4.317 | 1.0379 | 184.5959 | 41.499 | 0.76323 | 0.18418 | 1.0255
| 1871783.1509 | 9.4994e-05 | 94.9939 | 1 | 1088275.6177 | 4.3162 | 1.0379 | 184.5524 | 41.4892 | 0.76423 | 0.18414 | 1.0255
| 1871364.1628 | 9.4994e-05 | 94.9939 | 1 | 1088032.0133 | 4.3155 | 1.0379 | 184.509 | 41.4795 | 0.76522 | 0.1841 | 1.0255
| 1870945.1727 | 9.4994e-05 | 94.9939 | 1 | 1087788.4078 | 4.3147 | 1.0379 | 184.4655 | 41.4697 | 0.76622 | 0.18405 | 1.0255
| 1870526.1808 | 9.4994e-05 | 94.9939 | 1 | 1087544.8012 | 4.3139 | 1.0379 | 184.422 | 41.4599 | 0.76722 | 0.18401 | 1.0255
| 1870107.1869 | 9.4994e-05 | 94.9939 | 1 | 1087301.1935 | 4.3131 | 1.0379 | 184.3786 | 41.4502 | 0.76822 | 0.18396 | 1.0255
| 1869688.191 | 9.4994e-05 | 94.9939 | 1 | 1087057.5846 | 4.3124 | 1.0379 | 184.3351 | 41.4404 | 0.76921 | 0.18392 | 1.0255
| 1869269.1932 | 9.4994e-05 | 94.9939 | 1 | 1086813.9746 | 4.3116 | 1.0379 | 184.2917 | 41.4306 | 0.77021 | 0.18388 | 1.0255
| 1868850.1935 | 9.4994e-05 | 94.9939 | 1 | 1086570.3635 | 4.3108 | 1.0378 | 184.2482 | 41.4208 | 0.77121 | 0.18383 | 1.0255
| 1868431.1919 | 9.4994e-05 | 94.9939 | 1 | 1086326.7513 | 4.3101 | 1.0378 | 184.2047 | 41.4111 | 0.77221 | 0.18379 | 1.0255
| 1868012.1883 | 9.4994e-05 | 94.9939 | 1 | 1086083.138 | 4.3093 | 1.0378 | 184.1613 | 41.4013 | 0.7732 | 0.18375 | 1.0255
| 1867593.1828 | 9.4994e-05 | 94.9939 | 1 | 1085839.5235 | 4.3085 | 1.0378 | 184.1178 | 41.3915 | 0.7742 | 0.1837 | 1.0255
| 1867174.1754 | 9.4994e-05 | 94.9939 | 1 | 1085595.9079 | 4.3077 | 1.0378 | 184.0744 | 41.3818 | 0.7752 | 0.18366 | 1.0255
| 1866755.166 | 9.4994e-05 | 94.9939 | 1 | 1085352.2912 | 4.307 | 1.0378 | 184.0309 | 41.372 | 0.7762 | 0.18362 | 1.0255
| 1866336.1548 | 9.4994e-05 | 94.9939 | 1 | 1085108.6733 | 4.3062 | 1.0378 | 183.9874 | 41.3622 | 0.77719 | 0.18357 | 1.0255
| 1865917.1415 | 9.4994e-05 | 94.9939 | 1 | 1084865.0544 | 4.3054 | 1.0378 | 183.944 | 41.3525 | 0.77819 | 0.18353 | 1.0255
| 1865498.1264 | 9.4994e-05 | 94.9939 | 1 | 1084621.4343 | 4.3047 | 1.0377 | 183.9005 | 41.3427 | 0.77919 | 0.18348 | 1.0255
| 1865079.1093 | 9.4994e-05 | 94.9939 | 1 | 1084377.8131 | 4.3039 | 1.0377 | 183.857 | 41.3329 | 0.78019 | 0.18344 | 1.0255
| 1864660.0903 | 9.4994e-05 | 94.9939 | 1 | 1084134.1907 | 4.3031 | 1.0377 | 183.8136 | 41.3231 | 0.78119 | 0.1834 | 1.0255
| 1864241.0693 | 9.4994e-05 | 94.9939 | 1 | 1083890.5673 | 4.3023 | 1.0377 | 183.7701 | 41.3134 | 0.78218 | 0.18335 | 1.0255
| 1863822.0464 | 9.4994e-05 | 94.9939 | 1 | 1083646.9427 | 4.3016 | 1.0377 | 183.7267 | 41.3036 | 0.78318 | 0.18331 | 1.0255
| 1863403.0216 | 9.4994e-05 | 94.9939 | 1 | 1083403.317 | 4.3008 | 1.0377 | 183.6832 | 41.2938 | 0.78418 | 0.18327 | 1.0255
| 1862983.9949 | 9.4994e-05 | 94.9939 | 1 | 1083159.6901 | 4.3 | 1.0377 | 183.6397 | 41.2841 | 0.78518 | 0.18322 | 1.0255
| 1862564.9662 | 9.4994e-05 | 94.9939 | 1 | 1082916.0622 | 4.2993 | 1.0377 | 183.5963 | 41.2743 | 0.78617 | 0.18318 | 1.0255
| 1862145.9355 | 9.4994e-05 | 94.9939 | 1 | 1082672.4331 | 4.2985 | 1.0377 | 183.5528 | 41.2645 | 0.78717 | 0.18313 | 1.0255
| 1861726.903 | 9.4994e-05 | 94.9939 | 1 | 1082428.8029 | 4.2977 | 1.0376 | 183.5093 | 41.2547 | 0.78817 | 0.18309 | 1.0255
| 1861307.8685 | 9.4994e-05 | 94.9939 | 1 | 1082185.1716 | 4.297 | 1.0376 | 183.4659 | 41.245 | 0.78917 | 0.18305 | 1.0255
| 1860888.8321 | 9.4994e-05 | 94.9939 | 1 | 1081941.5391 | 4.2962 | 1.0376 | 183.4224 | 41.2352 | 0.79016 | 0.183 | 1.0255
| 1860469.7937 | 9.4994e-05 | 94.9939 | 1 | 1081697.9055 | 4.2954 | 1.0376 | 183.379 | 41.2254 | 0.79116 | 0.18296 | 1.0255
| 1860050.7534 | 9.4994e-05 | 94.9939 | 1 | 1081454.2708 | 4.2946 | 1.0376 | 183.3355 | 41.2157 | 0.79216 | 0.18292 | 1.0255
| 1859631.7112 | 9.4994e-05 | 94.9939 | 1 | 1081210.635 | 4.2939 | 1.0376 | 183.292 | 41.2059 | 0.79316 | 0.18287 | 1.0255
| 1859212.667 | 9.4994e-05 | 94.9939 | 1 | 1080966.998 | 4.2931 | 1.0376 | 183.2486 | 41.1961 | 0.79415 | 0.18283 | 1.0255
| 1858793.6209 | 9.4994e-05 | 94.9939 | 1 | 1080723.36 | 4.2923 | 1.0376 | 183.2051 | 41.1863 | 0.79515 | 0.18278 | 1.0255
| 1858374.5729 | 9.4994e-05 | 94.9939 | 1 | 1080479.7208 | 4.2916 | 1.0375 | 183.1616 | 41.1766 | 0.79615 | 0.18274 | 1.0255
| 1857955.5229 | 9.4994e-05 | 94.9939 | 1 | 1080236.0804 | 4.2908 | 1.0375 | 183.1182 | 41.1668 | 0.79715 | 0.1827 | 1.0255
| 1857536.471 | 9.4994e-05 | 94.9939 | 1 | 1079992.439 | 4.29 | 1.0375 | 183.0747 | 41.157 | 0.79814 | 0.18265 | 1.0255
| 1857117.4171 | 9.4994e-05 | 94.9939 | 1 | 1079748.7964 | 4.2892 | 1.0375 | 183.0312 | 41.1473 | 0.79914 | 0.18261 | 1.0255
| 1856698.3614 | 9.4994e-05 | 94.9939 | 1 | 1079505.1527 | 4.2885 | 1.0375 | 182.9878 | 41.1375 | 0.80014 | 0.18257 | 1.0255
| 1856279.3036 | 9.4994e-05 | 94.9939 | 1 | 1079261.5078 | 4.2877 | 1.0375 | 182.9443 | 41.1277 | 0.80114 | 0.18252 | 1.0255
| 1855860.244 | 9.4994e-05 | 94.9939 | 1 | 1079017.8619 | 4.2869 | 1.0375 | 182.9008 | 41.1179 | 0.80213 | 0.18248 | 1.0255
| 1855441.1824 | 9.4994e-05 | 94.9939 | 1 | 1078774.2148 | 4.2862 | 1.0375 | 182.8574 | 41.1082 | 0.80313 | 0.18243 | 1.0255
| 1855022.1188 | 9.4994e-05 | 94.9939 | 1 | 1078530.5666 | 4.2854 | 1.0374 | 182.8139 | 41.0984 | 0.80413 | 0.18239 | 1.0255
| 1854603.0534 | 9.4994e-05 | 94.9939 | 1 | 1078286.9172 | 4.2846 | 1.0374 | 182.7704 | 41.0886 | 0.80513 | 0.18235 | 1.0255
| 1854183.986 | 9.4994e-05 | 94.9939 | 1 | 1078043.2668 | 4.2838 | 1.0374 | 182.727 | 41.0789 | 0.80613 | 0.1823 | 1.0255
| 1853764.9166 | 9.4994e-05 | 94.9939 | 1 | 1077799.6152 | 4.2831 | 1.0374 | 182.6835 | 41.0691 | 0.80712 | 0.18226 | 1.0255
| 1853345.8453 | 9.4994e-05 | 94.9939 | 1 | 1077555.9624 | 4.2823 | 1.0374 | 182.64 | 41.0593 | 0.80812 | 0.18222 | 1.0255
| 1852926.7721 | 9.4994e-05 | 94.9939 | 1 | 1077312.3086 | 4.2815 | 1.0374 | 182.5966 | 41.0495 | 0.80912 | 0.18217 | 1.0255
| 1852507.6969 | 9.4994e-05 | 94.9939 | 1 | 1077068.6536 | 4.2807 | 1.0374 | 182.5531 | 41.0398 | 0.81012 | 0.18213 | 1.0255
| 1852088.6198 | 9.4994e-05 | 94.9939 | 1 | 1076824.9975 | 4.28 | 1.0374 | 182.5096 | 41.03 | 0.81111 | 0.18208 | 1.0255
| 1851669.5408 | 9.4994e-05 | 94.9939 | 1 | 1076581.3403 | 4.2792 | 1.0373 | 182.4662 | 41.0202 | 0.81211 | 0.18204 | 1.0255
| 1851250.4598 | 9.4994e-05 | 94.9939 | 1 | 1076337.6819 | 4.2784 | 1.0373 | 182.4227 | 41.0105 | 0.81311 | 0.182 | 1.0255
| 1850831.3769 | 9.4994e-05 | 94.9939 | 1 | 1076094.0224 | 4.2777 | 1.0373 | 182.3792 | 41.0007 | 0.81411 | 0.18195 | 1.0255
| 1850412.292 | 9.4994e-05 | 94.9939 | 1 | 1075850.3618 | 4.2769 | 1.0373 | 182.3358 | 40.9909 | 0.8151 | 0.18191 | 1.0255
| 1849993.2052 | 9.4994e-05 | 94.9939 | 1 | 1075606.7 | 4.2761 | 1.0373 | 182.2923 | 40.9811 | 0.8161 | 0.18187 | 1.0255
| 1849574.1165 | 9.4994e-05 | 94.9939 | 1 | 1075363.0372 | 4.2753 | 1.0373 | 182.2488 | 40.9714 | 0.8171 | 0.18182 | 1.0255
| 1849155.0258 | 9.4994e-05 | 94.9939 | 1 | 1075119.3732 | 4.2746 | 1.0373 | 182.2054 | 40.9616 | 0.8181 | 0.18178 | 1.0255
| 1848735.9331 | 9.4994e-05 | 94.9939 | 1 | 1074875.708 | 4.2738 | 1.0373 | 182.1619 | 40.9518 | 0.81909 | 0.18174 | 1.0255
| 1848316.8386 | 9.4994e-05 | 94.9939 | 1 | 1074632.0418 | 4.273 | 1.0372 | 182.1184 | 40.942 | 0.82009 | 0.18169 | 1.0255
| 1847897.7421 | 9.4994e-05 | 94.9939 | 1 | 1074388.3744 | 4.2723 | 1.0372 | 182.0749 | 40.9323 | 0.82109 | 0.18165 | 1.0255
| 1847478.6436 | 9.4994e-05 | 94.9939 | 1 | 1074144.7059 | 4.2715 | 1.0372 | 182.0315 | 40.9225 | 0.82209 | 0.1816 | 1.0255
| 1847059.5432 | 9.4994e-05 | 94.9939 | 1 | 1073901.0362 | 4.2707 | 1.0372 | 181.988 | 40.9127 | 0.82308 | 0.18156 | 1.0255
| 1846640.4409 | 9.4994e-05 | 94.9939 | 1 | 1073657.3654 | 4.2699 | 1.0372 | 181.9445 | 40.903 | 0.82408 | 0.18152 | 1.0255
| 1846221.3366 | 9.4994e-05 | 94.9939 | 1 | 1073413.6935 | 4.2692 | 1.0372 | 181.9011 | 40.8932 | 0.82508 | 0.18147 | 1.0255
| 1845802.2304 | 9.4994e-05 | 94.9939 | 1 | 1073170.0205 | 4.2684 | 1.0372 | 181.8576 | 40.8834 | 0.82608 | 0.18143 | 1.0255
| 1845383.1222 | 9.4994e-05 | 94.9939 | 1 | 1072926.3463 | 4.2676 | 1.0372 | 181.8141 | 40.8736 | 0.82707 | 0.18139 | 1.0255
| 1844964.0121 | 9.4994e-05 | 94.9939 | 1 | 1072682.671 | 4.2669 | 1.0371 | 181.7707 | 40.8639 | 0.82807 | 0.18134 | 1.0255
| 1844544.9 | 9.4994e-05 | 94.9939 | 1 | 1072438.9946 | 4.2661 | 1.0371 | 181.7272 | 40.8541 | 0.82907 | 0.1813 | 1.0255
| 1844125.786 | 9.4994e-05 | 94.9939 | 1 | 1072195.317 | 4.2653 | 1.0371 | 181.6837 | 40.8443 | 0.83007 | 0.18125 | 1.0255
| 1843706.6701 | 9.4994e-05 | 94.9939 | 1 | 1071951.6384 | 4.2645 | 1.0371 | 181.6402 | 40.8345 | 0.83106 | 0.18121 | 1.0255
| 1843287.5522 | 9.4994e-05 | 94.9939 | 1 | 1071707.9585 | 4.2638 | 1.0371 | 181.5968 | 40.8248 | 0.83206 | 0.18117 | 1.0255
| 1842868.4324 | 9.4994e-05 | 94.9939 | 1 | 1071464.2776 | 4.263 | 1.0371 | 181.5533 | 40.815 | 0.83306 | 0.18112 | 1.0255
| 1842449.3106 | 9.4994e-05 | 94.9939 | 1 | 1071220.5955 | 4.2622 | 1.0371 | 181.5098 | 40.8052 | 0.83406 | 0.18108 | 1.0255
| 1842030.1869 | 9.4994e-05 | 94.9939 | 1 | 1070976.9123 | 4.2614 | 1.0371 | 181.4663 | 40.7955 | 0.83505 | 0.18104 | 1.0255
| 1757510.7357 | 9.4994e-05 | 94.9939 |  | 1021836.3599 | 4.1052 | 1.0344 | 172.6997 | 38.8246 | 0.83528 | 0.040922
| 1676869.363 | 9.4994e-05 | 94.9939 |  | 974950.5657 | 3.9552 | 1.0317 | 164.3354 | 36.9442 | 0.83552 | 0.038942
| 1599928.1276 | 9.4994e-05 | 94.9939 |  | 930216.0725 | 3.8113 | 1.0288 | 156.3548 | 35.1501 | 0.83575 | 0.037054
| 1526517.2528 | 9.4994e-05 | 94.9939 |  | 887534.1705 | 3.6731 | 1.0257 | 148.7404 | 33.4383 | 0.83598 | 0.035252
| 1456474.7522 | 9.4994e-05 | 94.9939 |  | 846810.6788 | 3.5404 | 1.0225 | 141.4754 | 31.8051 | 0.83621 | 0.033533
| 1389646.0718 | 9.4994e-05 | 94.9939 |  | 807955.7381 | 3.4131 | 1.0192 | 134.5438 | 30.2468 | 0.83644 | 0.031892
| 1325883.749 | 9.4994e-05 | 94.9939 |  | 770883.6118 | 3.2908 | 1.0157 | 127.9301 | 28.76 | 0.83667 | 0.030327
| 1265047.0876 | 9.4994e-05 | 94.9939 |  | 735512.4978 | 3.1735 | 1.0121 | 121.62 | 27.3414 | 0.8369 | 0.028834
| 1207001.8469 | 9.4994e-05 | 94.9939 |  | 701764.3469 | 3.0609 | 1.0082 | 115.5994 | 25.9879 | 0.83713 | 0.027409
| 1151619.9458 | 9.4994e-05 | 94.9939 |  | 669564.6914 | 2.9528 | 1.0042 | 109.855 | 24.6965 | 0.83736 | 0.02605
| 1098779.1799 | 9.4994e-05 | 94.9939 |  | 638842.4803 | 2.8491 | 0.99997 | 104.3742 | 23.4644 | 0.8376 | 0.024753
| 1048362.9523 | 9.4994e-05 | 94.9939 |  | 609529.9228 | 2.7495 | 0.99555 | 99.1449 | 22.2888 | 0.83783 | 0.023515
| 1000260.0156 | 9.4994e-05 | 94.9939 |  | 581562.3385 | 2.6539 | 0.99092 | 94.1555 | 21.1671 | 0.83806 | 0.022335
| 954364.2273 | 9.4994e-05 | 94.9939 |  | 554878.0148 | 2.5622 | 0.98606 | 89.3951 | 20.0969 | 0.83829 | 0.021208
| 910574.3148 | 9.4994e-05 | 94.9939 |  | 529418.0709 | 2.4743 | 0.98097 | 84.853 | 19.0758 | 0.83852 | 0.020133
| 868793.6524 | 9.4994e-05 | 94.9939 |  | 505126.3274 | 2.3898 | 0.97564 | 80.5194 | 18.1016 | 0.83875 | 0.019108
| 828930.048 | 9.4994e-05 | 94.9939 |  | 481949.1828 | 2.3088 | 0.97005 | 76.3847 | 17.172 | 0.83898 | 0.018129
| 790895.5395 | 9.4994e-05 | 94.9939 |  | 459835.495 | 2.2312 | 0.96419 | 72.4396 | 16.2851 | 0.83921 | 0.017196
| 754606.201 | 9.4994e-05 | 94.9939 |  | 438736.4686 | 2.1566 | 0.95805 | 68.6756 | 15.439 | 0.83944 | 0.016305
| 719981.9574 | 9.4994e-05 | 94.9939 |  | 418605.5468 | 2.0852 | 0.95161 | 65.0842 | 14.6316 | 0.83968 | 0.015455
| 686946.4076 | 9.4994e-05 | 94.9939 |  | 399398.3094 | 2.0167 | 0.94486 | 61.6577 | 13.8613 | 0.83991 | 0.014644
| 655426.6563 | 9.4994e-05 | 94.9939 |  | 381072.3742 | 1.951 | 0.93779 | 58.3884 | 13.1263 | 0.84014 | 0.013871
| 625353.1528 | 9.4994e-05 | 94.9939 |  | 363587.3035 | 1.8881 | 0.93038 | 55.2691 | 12.425 | 0.84037 | 0.013132
| 596659.5377 | 9.4994e-05 | 94.9939 |  | 346904.5154 | 1.8278 | 0.92261 | 52.2929 | 11.756 | 0.8406 | 0.012428
| 569282.4963 | 9.4994e-05 | 94.9939 |  | 330987.1979 | 1.77 | 0.91447 | 49.4533 | 11.1176 | 0.84083 | 0.011756
| 543161.6191 | 9.4994e-05 | 94.9939 |  | 315800.2284 | 1.7147 | 0.90594 | 46.7439 | 10.5085 | 0.84106 | 0.011115
| 518239.2686 | 9.4994e-05 | 94.9939 |  | 301310.0956 | 1.6618 | 0.897 | 44.1589 | 9.9274 | 0.84129 | 0.010503
| 494460.4517 | 9.4994e-05 | 94.9939 |  | 287484.826 | 1.6111 | 0.88763 | 41.6925 | 9.3729 | 0.84152 | 0.0099196
| 471772.6987 | 9.4994e-05 | 94.9939 |  | 274293.9132 | 1.5627 | 0.8778 | 39.3393 | 8.8439 | 0.84176 | 0.0093627
| 450125.9472 | 9.4994e-05 | 94.9939 |  | 261708.2502 | 1.5165 | 0.86751 | 37.094 | 8.3391 | 0.84199 | 0.0088314
| 429472.4323 | 9.4994e-05 | 94.9939 |  | 249700.0661 | 1.4723 | 0.85672 | 34.9517 | 7.8575 | 0.84222 | 0.0083244
| 409766.5802 | 9.4994e-05 | 94.9939 |  | 238242.8638 | 1.4302 | 0.84541 | 32.9078 | 7.398 | 0.84245 | 0.0078407
| 390964.9087 | 9.4994e-05 | 94.9939 |  | 227311.3621 | 1.3901 | 0.83355 | 30.9576 | 6.9596 | 0.84268 | 0.0073792
| 373025.9305 | 9.4994e-05 | 94.9939 |  | 216881.4399 | 1.3519 | 0.82113 | 29.097 | 6.5413 | 0.84291 | 0.0069389
| 355910.0617 | 9.4994e-05 | 94.9939 |  | 206930.0827 | 1.3156 | 0.80811 | 27.3216 | 6.1422 | 0.84314 | 0.0065188
| 339579.535 | 9.4994e-05 | 94.9939 |  | 197435.3322 | 1.2812 | 0.79446 | 25.6278 | 5.7614 | 0.84337 | 0.006118
| 323998.3159 | 9.4994e-05 | 94.9939 |  | 188376.2375 | 1.2486 | 0.78016 | 24.0117 | 5.3981 | 0.8436 | 0.0057355
| 309132.0233 | 9.4994e-05 | 94.9939 |  | 179732.809 | 1.2179 | 0.76517 | 22.4697 | 5.0514 | 0.84383 | 0.0053706
| 294947.8535 | 9.4994e-05 | 94.9939 |  | 171485.9744 | 1.1889 | 0.74946 | 20.9985 | 4.7207 | 0.84407 | 0.0050225
| 281414.5081 | 9.4994e-05 | 94.9939 |  | 163617.5363 | 1.1617 | 0.73299 | 19.5947 | 4.4051 | 0.8443 | 0.0046903
| 268502.1248 | 9.4994e-05 | 94.9939 |  | 156110.1325 | 1.1364 | 0.71573 | 18.2554 | 4.104 | 0.84453 | 0.0043733
| 256182.2115 | 9.4994e-05 | 94.9939 |  | 148947.1974 | 1.1129 | 0.69764 | 16.9776 | 3.8167 | 0.84476 | 0.0040709
| 244427.5833 | 9.4994e-05 | 94.9939 |  | 142112.9254 | 1.0913 | 0.67868 | 15.7584 | 3.5426 | 0.84499 | 0.0037824
| 233212.3029 | 9.4994e-05 | 94.9939 |  | 135592.2361 | 1.0716 | 0.65881 | 14.5951 | 3.2811 | 0.84522 | 0.0035071
| 222511.6227 | 9.4994e-05 | 94.9939 |  | 129370.7412 | 1.0539 | 0.63798 | 13.4852 | 3.0316 | 0.84545 | 0.0032445
| 212301.931 | 9.4994e-05 | 94.9939 |  | 123434.7125 | 1.0384 | 0.61615 | 12.4262 | 2.7935 | 0.84568 | 0.0029939
| 202560.6994 | 9.4994e-05 | 94.9939 |  | 117771.0517 | 1.0251 | 0.59327 | 11.4158 | 2.5664 | 0.84591 | 0.0027548
| 0 | 9.4994e-05 | 94.9939 |  | 101000 | 1 | 0.59327 | 0 | 0 | 0.84615 | 0.001319
166.8127
Note on C4: For a well-contoured, smooth nozzle, typically 0.75 to 0.85 for dextrose/sorbitol/sucrose based propellants. May be higher for "high performance" propellants (e.g AP or AN based) which do not suffer as much from two-phase flow losses.
Note on C5: Ratio of cross-sectional areas of nozzle exit to throat.
Note on C9: Based on initial throat diameter
Note on C10: Based on final (eroded) throat diameter
Note on C14: Ratio of web to grain outer radius
Note on C19: See "Class" worksheet for definition...
Note on G25: Nozzle exit pressure
Note on H25: Optimum expansion ratio
Note on I25: Delivered CF
Note on J25: Thrust
Note on M25: Delivered impulse
Note on N25: Mach number at nozzle exit
Solve 4

## Output
Motor Output Data
This page presents a summary of the key parameters of motor performance, which
may be used in trajectory simulation software, such as SOAR.
Example Rocket Motor
utilizing KNDX propellant.
| Grain mass | 0.17562 | kg.
|  | 0.38717 | lb.
| Total impulse | 166.8127 | N-sec.
|  | 37.5029 | lb-sec.
| Average thrust | 197.198 | N.
|  | 44.3321 | lb.
| Thrust time | 0.84591 | sec.
| Specific Impulse | 96.8645 | sec.
| Motor Classification | H | 197.198
Thrust-time data [see note 1]
Time step | 0.041631 | sec. [see note2]
Data pt. | Time | Thrust | Thrust
| (sec.) | (N.) | (lb.)
1 | 0 | 0 | 0
2 | 0.044444 | 215.8353 | 48.5219 | 0.044444
3 | 0.045443 | 215.792 | 48.5122 | 0.00099894
4 | 0.086399 | 214.0157 | 48.1129 | 0.040955
5 | 0.12835 | 212.1958 | 47.7038 | 0.041951
6 | 0.1703 | 210.3756 | 47.2945 | 0.041948
7 | 0.21224 | 208.555 | 46.8853 | 0.041945
8 | 0.25418 | 206.7341 | 46.4759 | 0.041942
9 | 0.29612 | 204.9128 | 46.0665 | 0.041939
10 | 0.33806 | 203.0913 | 45.657 | 0.041936
11 | 0.37999 | 201.2693 | 45.2474 | 0.041933
12 | 0.42192 | 199.4471 | 44.8377 | 0.04193
13 | 0.46385 | 197.6245 | 44.428 | 0.041926
14 | 0.50577 | 195.8015 | 44.0181 | 0.041923
15 | 0.54769 | 193.9782 | 43.6083 | 0.04192
16 | 0.58961 | 192.1546 | 43.1983 | 0.041917
17 | 0.63152 | 190.3306 | 42.7882 | 0.041913
18 | 0.67343 | 188.5063 | 42.3781 | 0.04191
19 | 0.71534 | 186.6816 | 41.9679 | 0.041907
20 | 0.75724 | 184.8566 | 41.5576 | 0.041903
21 | 0.79914 | 183.0312 | 41.1473 | 0.0419
22 | 0.83644 | 134.5438 | 30.2468 | 0.037298
23 | 0.84615 | 0 | 0 | 0.0097057
0.041631
[1 ] This table approximates the actual thrust-time profile.
[2] The effective time increment between data points.

## Propellant data
Propellant Data
Propellant & combustion products physical/thermochemical properties
Propellant type |  |  |  | [Type 1] | [Type 2] | [Type 3] Other
| symb. | units | notes | KNDX-65/35 | KNSO-65/35 | KNSU-65/35
Grain mass density, ideal | r p | g/cm3 |  | 1.879 | 1.841 | 1.889
Ratio of specific heats, 2-ph. | k | - | [1] | 1.043 | 1.042 | 1.044
Ratio of specific heats, mixture | k | - | [2] | 1.1308 | 1.1361 | 1.133
Effective molecular wt. | M | kg/kmol | [3] | 42.39 | 39.9 | 41.98
Chamber temperature | To | K | [4] | 1710 | 1600 | 1720
| Notes: | [1] | For the dynamic (zero lag) gas-particle mixture.
|  | [2] | For the static gas-particle mixture.
|  | [3] | Given by system mass divided by number of gas moles in system.
|  | [4] | Adiabatic flame temperature.
| Additional Notes: | KNDX-65/35 = Potassium Nitrate/Dextrose, 65/35 O/F ratio
KNSO-65/35 = Potassium Nitrate/Sorbitol, 65/35 O/F ratio
KNSU-65/35 = Potassium Nitrate/Sucrose, 65/35 O/F ratio
Note on F8: Potassium Nitrate/Dextrose 65/35 O/F Ratio
Note on G8: Potassium Nitrate/Sorbitol 65/35 O/F Ratio
Note on H7: This column allows user to define a propellant
Note on H8: Propellant name

## Burnrate
Propellant Burn Rate Empirical Data
KN-Dextrose 65/35 O/F | [9 empty] | 0.25 | 0 |  |  | 0.25 | 8.944
Pressure range |  |  | a | n | Pressure range |  |  | a | n
Pressure, psia |  |  | psi, in/sec |  | Pressure, Mpa |  |  | Mpa, mm/sec
14.7 | to | 113 | 0.016024 | 0.6193 | 0.1 | to | 0.77914 | 8.8754 | 0.6193 | Mpa | a | n | r | Mpa | a | n | r
113 | to | 373 | 0.31051 | -0.0087 | 0.77914 | to | 2.5718 | 7.5528 | -0.0087 | 0.1 | 8.8754 | 0.6193 | 2.1325 | 0.1035 | 10.7077 | 0.6247 | 2.5961
373 | to | 860 | 0.0049213 | 0.6882 | 2.5718 | to | 5.9297 | 3.8409 | 0.6882 | 0.25 | 8.8754 | 0.6193 | 3.7613 | 0.2505 | 10.7077 | 0.6247 | 4.5095
860 | to | 1233 | 1.4155 | -0.1481 | 5.9297 | to | 8.5015 | 17.2042 | -0.1481 | 0.5 | 8.8754 | 0.6193 | 5.7778 | 0.3975 | 10.7077 | 0.6247 | 6.0173
1233 | to | 1625 | 0.020866 | 0.4417 | 8.5015 | to | 11.2044 | 4.7752 | 0.4417 | 0.779 | 8.8754 | 0.6193 | 7.6036 | 0.5445 | 10.7077 | 0.6247 | 7.3244
[10 empty] | 1.029 | 7.5528 | -0.0087 | 7.5509 | 0.6915 | 10.7077 | 0.6247 | 8.5038
[10 empty] | 1.279 | 7.5528 | -0.0087 | 7.5366 | 0.807 | 8.7633 | -0.3142 | 9.374
[10 empty] | 1.529 | 7.5528 | -0.0087 | 7.5249 | 0.954 | 8.7633 | -0.3142 | 8.8939
KN-Sorbitol 65/35 O/F | [9 empty] | 1.779 | 7.5528 | -0.0087 | 7.515 | 1.101 | 8.7633 | -0.3142 | 8.5023
Pressure range |  |  | a | n | Pressure range |  |  | a | n | 2.029 | 7.5528 | -0.0087 | 7.5064 | 1.248 | 8.7633 | -0.3142 | 8.174
Pressure, psia |  |  | psi, in/sec |  | Pressure, Mpa |  |  | Mpa, mm/sec |  | 2.279 | 7.5528 | -0.0087 | 7.4989 | 1.395 | 8.7633 | -0.3142 | 7.893
14 | to | 117 | 0.018819 | 0.6247 | 0.101 | to | 0.80671 | 10.7077 | 0.6247 | 2.572 | 3.8409 | 0.6882 | 7.3583 | 1.503 | 8.7633 | -0.3142 | 7.7102
117 | to | 218 | 1.648 | -0.3142 | 0.80671 | to | 1.5031 | 8.7633 | -0.3142 | 2.822 | 3.8409 | 0.6882 | 7.8434 | 1.65 | 7.8522 | -0.013 | 7.8012
218 | to | 550 | 0.3298 | -0.013 | 1.5031 | to | 3.7923 | 7.8522 | -0.013 | 3.072 | 3.8409 | 0.6882 | 8.3152 | 1.797 | 7.8522 | -0.013 | 7.7926
550 | to | 1020 | 0.010709 | 0.5354 | 3.7923 | to | 7.0329 | 3.9068 | 0.5354 | 3.322 | 3.8409 | 0.6882 | 8.7752 | 1.944 | 7.8522 | -0.013 | 7.7846
1020 | to | 1548 | 0.27665 | 0.0638 | 7.0329 | to | 10.6735 | 9.6532 | 0.0638 | 3.572 | 3.8409 | 0.6882 | 9.2245 | 2.091 | 7.8522 | -0.013 | 7.7772
[10 empty] | 3.822 | 3.8409 | 0.6882 | 9.6641 | 2.238 | 7.8522 | -0.013 | 7.7704
Conditions for applicability: | [9 empty] | 4.072 | 3.8409 | 0.6882 | 10.0949 | 2.385 | 7.8522 | -0.013 | 7.7639
Oxidizer particle size 60-125 mm majority * | [9 empty] | 4.322 | 3.8409 | 0.6882 | 10.5174 | 2.532 | 7.8522 | -0.013 | 7.7579
Blending time (powdered) 1hr/100g. typical | [9 empty] | 4.572 | 3.8409 | 0.6882 | 10.9324 | 2.679 | 7.8522 | -0.013 | 7.7522
Temperature 20C. | [9 empty] | 4.822 | 3.8409 | 0.6882 | 11.3404 | 2.826 | 7.8522 | -0.013 | 7.7468
* e.g. milled in electric coffee grinder for 20 sec. | [9 empty] | 5.072 | 3.8409 | 0.6882 | 11.7418 | 2.973 | 7.8522 | -0.013 | 7.7417
[10 empty] | 5.322 | 3.8409 | 0.6882 | 12.1371 | 3.12 | 7.8522 | -0.013 | 7.7369
[10 empty] | 5.572 | 3.8409 | 0.6882 | 12.5267 | 3.267 | 7.8522 | -0.013 | 7.7322
[10 empty] | 5.93 | 17.2042 | -0.1481 | 13.2174 | 3.414 | 7.8522 | -0.013 | 7.7278
[10 empty] | 6.18 | 17.2042 | -0.1481 | 13.1368 | 3.561 | 7.8522 | -0.013 | 7.7236
[10 empty] | 6.43 | 17.2042 | -0.1481 | 13.0598 | 3.792 | 7.8522 | -0.013 | 7.7173
[10 empty] | 6.68 | 17.2042 | -0.1481 | 12.9863 | 3.939 | 3.9068 | 0.5354 | 8.1393
[10 empty] | 6.93 | 17.2042 | -0.1481 | 12.9158 | 4.086 | 3.9068 | 0.5354 | 8.3005
[10 empty] | 7.18 | 17.2042 | -0.1481 | 12.8482 | 4.233 | 3.9068 | 0.5354 | 8.4591
[10 empty] | 7.43 | 17.2042 | -0.1481 | 12.7832 | 4.38 | 3.9068 | 0.5354 | 8.6152
[10 empty] | 7.68 | 17.2042 | -0.1481 | 12.7207 | 4.527 | 3.9068 | 0.5354 | 8.7688
[10 empty] | 7.93 | 17.2042 | -0.1481 | 12.6605 | 4.674 | 3.9068 | 0.5354 | 8.9201
[10 empty] | 8.18 | 17.2042 | -0.1481 | 12.6025 | 4.821 | 3.9068 | 0.5354 | 9.0692
[10 empty] | 8.5 | 17.2042 | -0.1481 | 12.531 | 4.968 | 3.9068 | 0.5354 | 9.2162
[10 empty] | 8.75 | 4.7752 | 0.4417 | 12.4474 | 5.115 | 3.9068 | 0.5354 | 9.3612
[10 empty] | 9 | 4.7752 | 0.4417 | 12.6033 | 5.262 | 3.9068 | 0.5354 | 9.5043
[10 empty] | 9.25 | 4.7752 | 0.4417 | 12.7568 | 5.409 | 3.9068 | 0.5354 | 9.6456
[10 empty] | 9.5 | 4.7752 | 0.4417 | 12.9079 | 5.556 | 3.9068 | 0.5354 | 9.7851
[10 empty] | 9.75 | 4.7752 | 0.4417 | 13.0569 | 5.703 | 3.9068 | 0.5354 | 9.9228
Other propellant | [9 empty] | 10 | 4.7752 | 0.4417 | 13.2037 | 5.85 | 3.9068 | 0.5354 | 10.059
KNSU 65/35 | [9 empty] | 10.25 | 4.7752 | 0.4417 | 13.3485 | 5.997 | 3.9068 | 0.5354 | 10.1935
Pressure range |  |  | a | n | Pressure range |  |  | a | n | 10.5 | 4.7752 | 0.4417 | 13.4913 | 6.144 | 3.9068 | 0.5354 | 10.3265
Pressure, psia |  |  | psi, in/sec |  | Pressure, Mpa |  |  | Mpa, mm/sec |  | 10.75 | 4.7752 | 0.4417 | 13.6323 | 6.291 | 3.9068 | 0.5354 | 10.4581
0 | to | 5000 | 0.0665 | 0.319 | 0 | to |  |  |  | 11 | 4.7752 | 0.4417 | 13.7714 | 6.438 | 3.9068 | 0.5354 | 10.5882
5000 | to | 5000 |  |  | 0 | to |  |  |  | 11.25 | 4.7752 | 0.4417 | 13.9088 | 6.585 | 3.9068 | 0.5354 | 10.717
5000 | to | 5000 |  |  | 0 | to |  |  |  | 11.5 | 4.7752 | 0.4417 | 14.0445 | 6.732 | 3.9068 | 0.5354 | 10.8444
5000 | to | 5000 |  |  | 0 | to | [7 empty] | 6.879 | 3.9068 | 0.5354 | 10.9706
5000 | to | 5000 |  |  | 0 | to | [7 empty] | 7.033 | 9.6532 | 0.0638 | 10.9325
Important: Enter data either in English or S.I. cells, not in both. | [13 empty] | 7.18 | 9.6532 | 0.0638 | 10.9469
Column highlighted in light blue must be completely filled in ! | [13 empty] | 7.327 | 9.6532 | 0.0638 | 10.9611
0 | to | 34.475 | 8.2635 | 0.319 | 0 | to | 4.7752 | 0.4417 | 13.7714 |  |  |  |  | 7.474 | 9.6532 | 0.0638 | 10.975
34.475 | to | 34.475 | 0 | 0 | 0 | to | 4.7752 | 0.4417 | 13.9088 |  |  |  |  | 7.621 | 9.6532 | 0.0638 | 10.9886
34.475 | to | 34.475 | 0 | 0 | 0 | to | 4.7752 | 0.4417 | 14.0445 |  |  |  |  | 7.768 | 9.6532 | 0.0638 | 11.002
34.475 | to | 34.475 | 0 | 0 | 0 | to | 0 | 0 | 0 |  |  |  |  | 7.915 | 9.6532 | 0.0638 | 11.0152
34.475 | to | 34.475 | 0 | 0 | 0 | to | 0 | 0 | 0 |  |  |  |  | 8.062 | 9.6532 | 0.0638 | 11.0281
[14 empty] | 8.209 | 9.6532 | 0.0638 | 11.0409
[14 empty] | 8.356 | 9.6532 | 0.0638 | 11.0534
[14 empty] | 8.503 | 9.6532 | 0.0638 | 11.0657
0 |  | 0 |  |  | 0 |  | 0 | [6 empty] | 8.65 | 9.6532 | 0.0638 | 11.0778
100 |  | 0.28895 |  |  | 1 |  | 0 | [6 empty] | 8.797 | 9.6532 | 0.0638 | 11.0897
200 |  | 0.36045 |  |  | 2 |  | 0 | [6 empty] | 8.944 | 9.6532 | 0.0638 | 11.1014
300 |  | 0.41023 |  |  | 3 |  | 0 | [6 empty] | 9.091 | 9.6532 | 0.0638 | 11.113
400 |  | 0.44965 |  |  | 4 |  | 0 | [6 empty] | 9.238 | 9.6532 | 0.0638 | 11.1244
500 |  | 0.48283 |  |  | 5 |  | 0 | [6 empty] | 9.385 | 9.6532 | 0.0638 | 11.1356
600 |  | 0.51174 |  |  | 6 |  | 0 | [6 empty] | 9.532 | 9.6532 | 0.0638 | 11.1466
700 |  | 0.53754 |  |  | 7 |  | 0 | [6 empty] | 9.679 | 9.6532 | 0.0638 | 11.1575
800 |  | 0.56093 |  |  | 8 |  | 0 | [6 empty] | 9.826 | 9.6532 | 0.0638 | 11.1682
900 |  | 0.5824 |  |  | 9 |  | 0 | [6 empty] | 9.973 | 9.6532 | 0.0638 | 11.1788
1000 |  | 0.60231 |  |  | 10 |  | 0 | [6 empty] | 10.12 | 9.6532 | 0.0638 | 11.1893
1100 |  | 0.62091 |  |  | 11 |  | 0 | [6 empty] | 10.267 | 9.6532 | 0.0638 | 11.1996
1200 |  | 0.63838 |  |  | 12 |  | 0 | [6 empty] | 10.414 | 9.6532 | 0.0638 | 11.2097
1300 |  | 0.65489 |  |  | 13 |  | 0 | [6 empty] | 10.561 | 9.6532 | 0.0638 | 11.2198
[14 empty] | 10.708 | 9.6532 | 0.0638 | 11.2297
[14 empty] | 10.855 | 9.6532 | 0.0638 | 11.2394
[14 empty] | 11.002 | 9.6532 | 0.0638 | 11.2491
Note on B5: This data was obtained from a series of Strand Burner tests which examined the burn rate at various pressures.
Note on B16: This data was obtained from a series of Strand Burner tests which examined burn rate at various pressures.
Note on B48: This table allows user to enter appropriate burn rate data for user-defined propellant.
Note on B49: Title
Note on B50: Enter from one to five pressure ranges over which the a,n values are applicable.
Note on E50: Burn rate coefficient
Note on E51: Data may be entered in either English or S.I. Units. Enter English units here:
Note on F50: Pressure exponent
Note on G50: Enter from one to five pressure ranges over which the a,n values are applicable.
Note on J50: Burn rate coefficient
Note on J51: Data may be entered in either English or S.I. Units. Enter S.I. Units here:
Note on K50: Pressure exponent

## UnitsConv
English -> Metric Converter |  |  |  |  | Metric -> English Converter
Length | 2 | inch -> | 50.8 | mm. | Length | 25 | mm. -> | 0.98425 | inch
Length | 1 | inch -> | 2.54 | cm. | Length | 3 | cm. -> | 1.1811 | inch
Mass | 1 | lb(mass) -> | 0.4536 | kg. | Mass | 1 | kg. -> | 2.2046 | lb(mass)
Force | 1 | lb(force) -> | 4.448 | N. | Force | 1 | N. -> | 0.22482 | lb(force)
Density | 0.05736 | lb/in3 -> | 1.5877 | g/cm3 | Density | 1.5 | g/cm3 -> | 0.05419 | lb/in3
Pressure | 1000 | lb/in2 -> | 6.895 | MPa. | Pressure | 5 | MPa. -> | 725.1632 | lb/in2
Area | 0.2 | in2 -> | 129.032 | mm2 | Area | 80 | mm2 -> | 0.124 | in2
Impulse | 1 | lb-sec -> | 4.448 | N-sec. | Impulse | 1 | N-sec. -> | 0.22482 | lb-sec
Temperature | 100 | deg.F. -> | 37.7778 | deg.C. | Temperature | 100 | deg.C.-> | 212 | deg.F.
Abs. temperature | 2300 | R. -> | 1277.7778 | K. | Abs. temperature | 2300 | K. -> | 4140 | R.

## Class
Rocket Motor Classification
|  | Class | Total Impulse
(Newton-sec.)
1.26 | 1.26 | A | 1.26 | - | 2.5
2.5 | 2.5 | B | 2.5 | - | 5
5 | 5 | C | 5 | - | 10
10 | 10 | D | 10 | - | 20
20 | 20 | E | 20 | - | 40
40 | 40 | F | 40 | - | 80
80 | 80 | G | 80 | - | 160
160 | 160 | H | 160 | - | 320
320 | 320 | I | 320 | - | 640
640 | 640 | J | 640 | - | 1280
1280 | 1280 | K | 1280 | - | 2560
2560 | 2560 | L | 2560 | - | 5120
5120 | 5120 | M | 5120 | - | 10240
10240 | 10240 | N | 10240 | - | 20480
20480 | 20480 | O | 20480 | - | 40960
40960 | 40960 | P | 40960 | - | 81920
81920 | 81920 | Q | 81920 | - | 163840

## Revisions
Record of Revisions
Version | Date | Worksheet | Changes
Beta | 1 Dec. 99 | - | - Original release.
Beta-1 | 1 Sep. 00 | Performance | - Revised perfomance to take into account varying Ae/At due to throat erosion.
- Added web fraction calculation.
- Edited comment for nozzle efficiency.
|  | Data and Kn | - Added volumetric loading fraction calculation.
1.00 | 6 April 02 | Propellant data | - k for static mixture added.
- Notes added.
|  | Data and Kn | - Fixed bug wrt computing tweb with core inhibited.
- Hint added.
- Solve buttons edited & arrow added.
|  | Pressure | - k for static mixture now used for pressure & c* computation.
- Solve buttons edited & arrow added.
|  | Performance | - k for 2-phase flow inserted.
|  | Intro | - URL added.
- Text modified
|  | Output | - New worksheet
|  | (all) | - Various font & chart colours changed.