## IPC-2152
Trace Width Calculator
requirement |  |  | copper thickness |  | nearest plane |  | board |  | safety margin
current (amps) | 10 |  | trace oz | 1 | distance (mils) | 20 | thickness (mils) | 63 | percent derate | 10
|  |  | trace adjust | 0.83958 | distance adjust | 0.4674 | thick adjust | 1.0837 | derate adjust | 1.1
temp rise | 20 |  | plane oz | 1 | plane area (sq) | < 20" | material | FR4 | WIDTH (mils) | 212.2747
Chart Width | 400.5229 |  | plane adjust | 1 | area adjust | 1 | material adj | 1.02
start multiplier | 1 |  | new multiplier | 0.83958 | new multiplier | 0.39242 | new multiplier | 0.43377
Chart Value | 516.8038 |  | equiv.temp | 23.2084 | equiv.temp | 50.966 | equiv.temp | 46.107 | adjusted CV | 249.0026
version 3.1415926 |  | (based on IPC-2152, "Determining Current Carrying Capacity in Printed Board Design") | [6 empty] | a gift from Jack and Borko
http://FrontDoor.biz/PCBportal/HowTo2152.pdf
This calculator uses data from IPC-2152 Figure 5-2 (Universal Chart), which should only be used if the board area is at least 3x3".
For smaller boards, IPC-2152 Figure 5-1 should be used (Conservative Chart).
The article "Determining Circuit Board Current Carrying Capability" proposed a method of using an estimated cross-sectional area for a given currrent and temp- erature rise, and then modifying the cross-sectional area for specific design parameters. This approach was incorrect, because IPC-2152 Appendix A describes changes in expected temperature rise, not cross-sectional area. This calculator performs the adjustments correctly, using "equivalent temperatures".
Use these estimates at your own risk…. Derating is strongly encouraged!
chart value | rise |  | oz adjust | oz | plane | area | thickness |  | CV to width | oz
63.637^(1.9386) | 2 |  | -0.0352*LN(x)-0.0827 | 0.5 | .0031x+0.4054 | < 20" | 25.959x^ -0.7666 |  | 0.00155 | 0.5
27.987^(1.8658) | 5 |  | -0.0352*LN(x)-0.0827 | 1 |  | > 20" |  |  | 0.000775 | 1
15.663^(1.8121) | 10 |  | -0.0185*LN(x)-0.0139 | 2 |  | > 40" | only valid from 28-94 mils |  | 0.000388 | 2
8.868^(1.7655) | 20 |  | 0 | 3 |  | none |  |  | 0.000258 | 3
6.5379^(1.7433) | 30
4.8512^(1.7175) | 45 |  |  | 2 | T(lowercurve) | 45 | material | (pick)
3.9366^(1.6997) | 60 |  |  | 5 | T(highercurve) | 60 | 1.02 | FR4
3.3749^(1.686) | 75 |  |  | 10 |  |  | 1 | Poly
2.7506^(1.6686) | 100 |  |  | 20 | CV[T(lo),I(input)] | 253.1332 |  | PTFE
|  |  |  | 30 | CV[T(hi),I(input)] | 197.1611
45
60
75
IF(D7=2,63.637*D6^(1.9386),IF(D7=5,27.987*D6^(1.8658),IF(D7=10,15.663*D6^(1.8121),IF(D7=20,8.868*D6^(1.7655),IF(D7=30,6.5379*D6^(1.7433),IF(D7=45,4.8512*D6^(1.7175),IF(D7=60,3.9366*D6^(1.6997),IF(D7=100,2.7506*D6^(1.6686)))))))))
Note on D9: IPC-2152 data is only verified for traces with cross-sectional area between 5-700 square mils
Note on J4: enter "0" if no plane is adjacent to trace

## CV
1 |  | 2 |  | 5 |  | 10 |  | 20
5 | 0.2 | 5 | 0.27 | 5 | 0.4 | 5 | 0.53 | 5 | 0.72
8.4 | 0.25 | 10 | 0.385 | 10 | 0.58 | 10 | 0.78 | 10 | 1.08
20 | 0.4 | 15 | 0.47 | 15 | 0.72 | 15 | 0.99 | 15 | 1.35
32.4 | 0.5 | 20 | 0.55 | 20 | 0.835 | 20 | 1.145 | 20 | 1.58
70 | 0.75 | 30 | 0.68 | 30 | 1.03 | 30 | 1.42 | 31 | 2
102 | 0.9 | 45 | 0.84 | 45 | 1.27 | 45 | 1.79 | 45 | 2.5
125 | 1 | 100 | 1.27 | 100 | 1.98 | 100 | 2.8 | 100 | 4
285 | 1.5 | 200 | 1.8 | 200 | 2.8 | 200 | 4.05 | 200 | 5.8
300 | 1.55 | 300 | 2.2 | 300 | 3.6 | 300 | 5.1 | 300 | 7.4
400 | 1.8 | 400 | 2.6 | 400 | 4.2 | 400 | 5.9 | 400 | 8.6
500 | 2 | 500 | 2.94 | 500 | 4.7 | 500 | 6.8 | 523 | 10
700 | 2.4 | 700 | 3.4 | 700 | 5.65 | 700 | 8.2 | 700 | 11.75
125.49x^(1.9817) |  | 63.637x^(1.9386) |  | 27.987x^(1.8658) |  | 15.663x^(1.8121) |  | 8.868x^(1.7655)
30 |  | 45 |  | 60 |  | 75 |  | 100
5 | 0.86 | 5 | 1.02 | 5 | 1.16 | 5 | 1.27 | 5.5 | 1.5
10 | 1.27 | 10 | 1.52 | 10 | 1.72 | 10 | 1.9 | 8.7 | 2
15 | 1.62 | 15 | 1.94 | 15 | 2.22 | 15 | 2.45 | 12.5 | 2.5
20 | 1.9 | 20 | 2.28 | 20 | 2.6 | 20 | 2.88 | 22.4 | 3.5
30 | 2.37 | 30 | 2.87 | 30 | 3.27 | 30 | 3.65 | 30 | 4.2
45 | 3.02 | 45 | 3.67 | 45 | 4.2 | 45 | 4.51 | 40 | 5
100 | 4.8 | 100 | 5.8 | 100 | 6.6 | 100 | 7.5 | 100 | 8.6
200 | 7.2 | 200 | 8.7 | 200 | 10.15 | 200 | 11.3 | 200 | 13
300 | 9 | 300 | 11.1 | 300 | 12.8 | 300 | 14.35 | 300 | 16.6
400 | 10.5 | 400 | 13 | 400 | 15.2 | 400 | 17 | 400 | 19.7
500 | 12 | 500 | 14.9 | 500 | 17.35 | 500 | 19.4 | 588 | 25
700 | 14.6 | 700 | 18.1 | 700 | 21.1 | 700 | 23.7 | 700 | 27.7
6.5379x^(1.7433) |  | 4.8512x^(1.7175) |  | 3.9366x^(1.6997) |  | 3.3749x^(1.686) |  | 2.7506x^(1.6686)

## CVmod-Planes
distance | multiplier
5 | 0.42
20 | 0.47
40 | 0.53
For 2oz planes
adjust 4%
For planes larger
than 20 square inches"
adjust 4%
For planes larger
than 40 square inches"
adjust 2%
From IPC-2152 figure A-13, used most conservative numbers for 1oz plane on small board area. In calculator, if area is larger, additional percentage is applied

## CVmod-Material
conductivity | multiplier
0.124 | 1.02
0.138 | 1

## CVmod-Thickness
thickness | multiplier
38 | 1.6
59 | 1.15
70 | 1
There is not enough information in IPC-2152 Appendix A to create an accurate response curve, but this equation approximates the multiplier inside the range of test data, reduces the risk for thinner (greater multiplier) and a more conservative multiplier for thicker boards. Boards less than 28 or more than 94 will generate warning

## CVmod-Ounce
| 0.5 OZ | [6 empty] | 100 C |  |  |  |  | 75 C |  |  |  |  | 45 C |  |  |  |  | 20 C |  |  |  |  | 10 C
| 30A | 20A | 10A | 5A | 2.5A | 1A |  | 0.5 | 1 | 2 | 3 |  | 0.5 | 1 | 2 | 3 |  | 0.5 | 1 | 2 | 3 |  | 0.5 | 1 | 2 | 3 |  | 0.5 | 1 | 2 | 3
100 | 595 | 300 | 90 | 27 | 8 |  | 30A | 595 | 590 | 690 | 745 | 30A | 765 | 770 |  |  | 30A |  |  |  |  | 30A |  |  |  |  | 30A
75 | 765 | 395 | 125 | 36 | 10.8 |  | 20A | 300 | 300 | 345 | 370 | 20A | 395 | 390 | 445 | 480 | 20A | 635 | 630 | 710 | 760 | 20A |  |  |  |  | 20A
45 |  | 635 | 190 | 57 | 17 |  | 10A | 90 | 92 | 105 | 112 | 10A | 125 | 120 | 135 | 145 | 10A | 190 | 190 | 215 | 225 | 10A | 410 | 410 | 445 | 478 | 10A
20 |  |  | 410 | 120 | 35.5 | 7 | 5A | 27 | 28 | 32 | 33.5 | 5A | 36 | 36 | 40.5 | 42.4 | 5A | 57 | 56 | 63 | 65 | 5A | 120 | 120 | 130 | 135 | 5A | 230 | 225 | 240 | 260
10 |  |  |  | 230 | 65.2 | 12.5 | 2.5A | 8 | 8.8 | 9.5 | 9.8 | 2.5A | 10.8 | 11 | 12.3 | 12.5 | 2.5A | 17 | 16.5 | 18.5 | 18.8 | 2.5A | 35.5 | 34 | 37.5 | 38.6 | 2.5A | 65.2 | 63.5 | 69 | 72
[7 empty] | 1A |  |  |  |  | 1A |  |  |  |  | 1A |  |  |  |  | 1A | 7 | 6.6 | 7.4 | 7.5 | 1A | 12.5 | 11.8 | 13.2 | 13.3
| 1 OZ | [6 empty] | 100C |  |  |  |  | 75C |  |  |  |  | 45C |  |  |  |  | 20C |  |  |  |  | 10C
| 30A | 20A | 10A | 5A | 2.5A | 1A |  | .5-3 | 1-3 | 2-3 |  |  | .5-3 | 1-3 | 2-3 |  |  | .5-3 | 1-3 | 2-3 |  |  | .5-3 | 1-3 | 2-3 |  |  | .5-3 | 1-3 | 2-3
100 | 590 | 300 | 92 | 28 | 8.8 |  | 30A | 79.8658 | 79.1946 | 92.6174 |  | 30A |  |  |  |  | 30A |  |  |  |  | 30A |  |  |  |  | 30A
75 | 770 | 390 | 120 | 36 | 11 |  | 20A | 81.0811 | 81.0811 | 93.2432 |  | 20A | 82.2917 | 81.25 | 92.7083 |  | 20A | 83.5526 | 82.8947 | 93.4211 |  | 20A |  |  |  |  | 20A
45 |  | 630 | 190 | 55.5 | 16.5 |  | 10A | 80.3571 | 82.1429 | 93.75 |  | 10A | 86.2069 | 82.7586 | 93.1034 |  | 10A | 84.4444 | 84.4444 | 95.5556 |  | 10A | 85.7741 | 85.7741 | 93.0962 |  | 10A
20 |  |  | 410 | 120 | 34 | 6.6 | 5A | 80.597 | 83.5821 | 95.5224 |  | 5A | 84.9057 | 84.9057 | 95.5189 |  | 5A | 87.6923 | 86.1538 | 96.9231 |  | 5A | 88.8889 | 88.8889 | 96.2963 |  | 5A | 88.4615 | 86.5385 | 92.3077
10 |  |  |  | 225 | 63.5 | 11.8 | 2.5A | 81.6327 | 89.7959 | 96.9388 |  | 2.5A | 86.4 | 88 | 98.4 |  | 2.5A | 90.4255 | 87.766 | 98.4043 |  | 2.5A | 91.9689 | 88.0829 | 97.1503 |  | 2.5A | 90.5556 | 88.1944 | 95.8333
[7 empty] | 1A |  |  |  |  | 1A |  |  |  |  | 1A |  |  |  |  | 1A | 93.3333 | 88 | 98.6667 |  | 1A | 93.985 | 88.7218 | 99.2481
| 2 OZ | [6 empty] | Ave
| 30A | 20A | 10A | 5A | 2.5A | 1A |  | .5-3 | 1-3 | 2-3
100 | 690 | 345 | 105 | 32 | 9.5 |  | 30 | 79.8658 | 79.1946 | 92.6174
75 |  | 445 | 135 | 40.5 | 12.3 |  | 20 | 82.3085 | 81.7419 | 93.1242
45 |  | 710 | 215 | 63 | 18.5 |  | 10 | 84.1956 | 83.78 | 93.8763
20 |  |  | 445 | 130 | 37.5 | 7.4 | 5 | 86.1091 | 86.0138 | 95.3137
10 |  |  |  | 240 | 69 | 13.2 | 2.5 | 88.1965 | 88.3678 | 97.3453
[7 empty] | 1 | 93.6591 | 88.3609 | 98.9574
| 3 OZ | [6 empty] | multiplier
| 30A | 20A | 10A | 5A | 2.5A | 1A |  | .5oz | 1oz | 2oz
100 | 745 | 370 | 112 | 33.5 | 9.8 |  | 30 | 0.79866 | 0.79195 | 0.92617
75 |  | 480 | 145 | 42.4 | 12.5 |  | 20 | 0.82308 | 0.81742 | 0.93124
45 |  | 760 | 225 | 65 | 18.8 |  | 10 | 0.84196 | 0.8378 | 0.93876
20 |  |  | 478 | 135 | 38.6 | 7.5 | 5 | 0.86109 | 0.86014 | 0.95314
10 |  |  |  | 260 | 72 | 13.3 | 2.5 | 0.88197 | 0.88368 | 0.97345
[7 empty] | 1 | 0.93659 | 0.88361 | 0.98957
Note on G15: Jack C Olson: different on charts

## CVtoWIDTH
0.00155 | .5OZ
0.000775 | 1OZ
0.000388 | 2OZ
0.000258 | 3OZ